## 目次
目次

	No.	項目	説明
	1	コマンド一覧	PMGT binとsbin内のコマンド一覧と概要
	2	pmgt説明書	Puppet マニフェスト生成ツール(PMGT)の説明書
	3	psshs説明書	パラレルSSH/SCP連続実行処理の説明書
	4	pmgt_collection	OS 基本情報収集処理の説明書
	5

## コマンド一覧
コマンド一覧

	bin内
	No.	物理名	和名	概要
	1	puppet_noop	Puppet疑似適用処理	実行したホストでPuppetを疑似適用します。
	2	puppet_no_noop	Puppet適用処理	実行したホストでPuppetを適用します。
	3	puppet_show_config	Puppetコンフィグ情報表示処理	現在のPuppetコンフィグ情報を表示します。
	4	psshs	パラレル SSH/SCP 連続実行処理	パラレルSSH/SCPを連続で実行します。
	5	bucket_backup	Puppet bucketファイルバックアップ処理	Puppet bucketに指定されたファイルをバックアップします。
	6	bucket_restore	Puppet bucketファイルリストア処理	Puppet bucketにバックアップしたファイルをリストアします。
	7

	sbin内
	No.	物理名	和名	概要
	1	pmgt	Puppet マニフェスト生成ツール(PMGT)	PMGT パラメータファイルを読み込み、Puppetマニフェストの生成、パラレルSSH/SCP用ホスト一覧ファイルの生成、Puppet エージェント実行時の定数切り替え用ファイルを生成します。
	2	backup	PMGT関連ファイルバックアップ処理	PMGT関連のファイルをバックアップします。
	3

	ut/bin内
	No.	物理名	和名	概要
	1	pmgt_collection	OS 基本情報収集処理	OS の基本的な情報を収集します。
	2

## pmgt
コマンド「pmgt」説明書

	※下記は「pmgt」をパラメータ無しで実行したとき表示される説明書と同じです。

	【名前】
	pmgt - Puppet マニフェスト生成ツール(PMGT) Ver.0.11.0

	【形式】
	pmgt [オプション] {モード}

	【説明】
	PMGT パラメータファイルを読み込み、モードに対応した各種ファイルを生成
	します。

	PMGT の制御は PMGT 制御ファイルで行います。

	【モード】
	gen
	PMGT パラメータファイルを読み込み、Puppet マニフェストを生成します。

	hosts
	パラレル SSH 用のホスト一覧ファイルを生成します。

	consts
	Puppet エージェント実行時の定数切り替え用ファイルを生成します。

	【オプション】
	--config path
	指定された PMGT 制御ファイル「config.tab」を読み込みます。
	(省略時：/etc/puppet/PMGT/config/config.tab)

	--env env
	指定された環境識別子の「puppet.conf_{環境識別子}」と
	「site_{環境識別子}.pp」を生成します。
	※「--module」と同時に指定された場合はエラー終了します。

	--module module
	指定されたモジュールのみ生成します。
	※「--env」と同時に指定された場合はエラー終了します。

	【終了ステータス】
	0 正常
	>0 エラー

	【pmgt 使用許諾】

	Copyright (C) 2014/3-2014/6 K.H

	1.本ソフトウェアはフリー・ソフトウェアです。個人使用、業務使用に関わらず
	自由に使用できます。また、再配布についても自由です。

	2.本ソフトウェアは無保証です。自己責任で使用してください。

	3.不具合のご連絡、改善要望などは、下記の URL を参照して下さい。

	http://www7b.biglobe.ne.jp/~dump_struct/

## psshs
コマンド「psshs」説明書

	※下記は「psshs」をパラメータ無しで実行したとき表示される説明書と同じです。

	【名前】
	psshs - パラレル SSH/SCP 連続実行処理 Ver.0.7.0

	【形式】
	psshs [オプション] \
	{ホスト名一覧ファイル | @ホスト名} \
	{コマンド一覧ファイル} \
	(all | {項目名} | @{次項目名})

	【説明】
	指定されたホストで指定されたコマンドを実行します。

	「(all | {項目名} | @{次項目名})」は、コマンド一覧ファイル内で実行する
	コマンドを指定します。
	「all」はすべて、「項目名」は１つの項目、「@項目名」は該当する項目以降を
	実行します。

	【前提条件】
	・対象となるホストのユーザ／パスワードが同じであること。
	・コマンド「expect」が利用可能であること。
	・SSH 接続を 1 回も行っていないホストはエラーになります。
	事前に 1 回以上接続してください。

	【オプション】
	-t {秒}
	コマンドの終了を待つ時間を秒単位で指定します。(省略時：30[秒])

	-p {パラレル数}
	パラレル数を指定します。(省略時：9並列)

	-l {ユーザ}
	対象ホストにログインするユーザ名を指定します。
	(省略時：環境変数 $PSSHS_USER、または $USER の値)

	-i
	コマンドの実行結果(標準出力と標準エラー出力)を画面に出力します。
	コマンド一覧ファイルで指定するコマンドタイプが「pssh」のときのみ
	有効です。(省略時：画面出力なし)

	--out {結果出力ベースディレクトリ}
	対象ホストで実行したコマンドの標準出力と標準エラー出力を記録する
	ファイルを作成するディレクトリを指定します。
	(省略時：カレントディレクトリ/out)
	ファイルへの記録が不要な場合は「""」を指定してください。
	出力は下記のようになります。

	結果出力ベースディレクトリ/項目名/stdout/ホスト名
	結果出力ベースディレクトリ/項目名/stderr/ホスト名

	「stdout/ホスト名」のファイルには、対象ホストで実行したコマンドの
	標準出力結果を記録します。
	「stderr/ホスト名」のファイルには標準エラーが記録されます。エラーが
	発生していなければゼロバイトになります。

	--interactive
	コマンドの実行を１つ１つ対話形式で指定します。
	(省略時：確認なしで実行)

	--password {パスワード}
	対象ホストにログインするときのパスワードを指定します。
	(省略時：環境変数 $PSSHS_PASSWORD、または $USER の値)

	【ホスト一覧ファイル】
	ホスト一覧ファイルは、ホスト名を改行コードで区切ったテキストファイルです。

	【コマンド一覧ファイル】
	コマンド一覧ファイルは、下記を改行コードで区切ったテキストファイルです。

	{項目名},pssh,{次項目移行条件},{コマンド} [パラメータ...]
	{項目名},pscp,{次項目移行条件},{ローカルパス},{リモートパス}
	{項目名},pslurp,{次項目移行条件},{ﾛｰｶﾙ収集ﾃﾞｨﾚｸﾄﾘ},{ﾘﾓｰﾄﾊﾟｽ}[,ﾛｰｶﾙﾌｧｲﾙ名]

	※各フィールドは記号「,」で区切ってください。
	記号「\」や「"」でエスケープすることはできません。

	[項目名]
	項目名には２つの意味があります。
	１つはコマンドの結果を記録するディレクトリ名で、もう１つは実行する
	コマンドに名前を付け選択できるようにすることです。

	項目名は大小英字と数字、アンダーバーの組み合わせで指定します。
	空白やアンダーバー以外の記号は含めないでください。

	項目名は一意にしてください。
	同じ項目名のコマンドを複数回実行した場合、後から実行したコマンドの結果で
	前のコマンドの結果を上書きします。

	[pssh | pscp | pslurp]
	「pssh」は対象ホストで指定されたコマンドを実行します。

	「pscp」はローカルホスト内にあるファイル／ディレクトリ配下を、リモート
	ホストにコピーします。

	「pslurp」はリモートホスト内にあるファイルをローカルホストにコピー
	します。
	ローカルファイル名の指定を省略した場合、リモートパスで指定した
	ファイル名と同じ名前で収集します。収集するファイルに同じ名前がある場合、
	ローカルファイル名を指定し、上書きされないようにしてください。

	なお「pslurp」は「pssh」に「/bin/cat {パス}」を指定することで代用
	できます。テキスト形式以外のファイルを「/bin/cat」する場合、オプション
	「-i」(標準出力結果を画面へ出力)を指定しないでください。

	[次項目移行条件]
	次のコマンド実行に移行するための条件を指定します。
	対象ホストで実行したコマンドの終了ステータスを「0」、または「1」(0 以外
	すべて)で指定します。
	「all」を指定すると無条件で次のコマンド実行に移行します。

	【環境変数】
	PSSHS_USER
	対象ホストにログインするユーザ名を指定します。
	ただし、オプション「-i」が優先されます。
	(省略時：環境変数 $USER の値)

	PSSHS_PASSWORD
	対象ホストにログインするときのパスワードを指定します。
	ただし、オプション「--password」が優先されます。
	(省略時：環境変数 $USER の値)

	【終了ステータス】
	0 正常
	>0 エラー
	root@HMPM01/bin 12:48:31#

## pmgt_collection
コマンド「pmgt_collection」説明書

	※下記は「pmgt_collection」をパラメータ無しで実行したとき表示される説明書と同じです。

	【名前】
	pmgt_collection - OS 基本情報収集処理 Ver.0.2.0

	【形式】
	pmgt_collection {ホスト名一覧ファイル | @ホスト名} {all | 項目名 | @項目名}

	【説明】
	PMGT で定義した OS の基本的な情報を収集します。
	ユーザ「root」で実行する必要があります。

	収集内容の詳細は「/etc/puppet/PMGT/ut/cmds/pmgt_collection.cmds」を参照
	してください。

	このファイルのフォーマット、ユーザ「root」のパスワード指定方法などは
	コマンド「psshs]の説明書を参照してください。

	結果はディレクトリ「/etc/puppet/PMGT/ut/results/pmgt_collection」配下に
	登録します。

	【前提条件】
	・コマンド「/etc/puppet/PMGT/bin/psshs」が利用可能であること。

	【終了ステータス】
	0 正常
	>0 エラー

実行例：サンプルホスト「HMPM01」「m131」「m132」の3台を対象に「pmgt_collection ../../hosts/all.txt all」を実行したときの結果。

	root@HMPM01/ut 16:02:54# pwd
	/etc/puppet/PMGT/ut
	root@HMPM01/ut 16:02:55# ls
	./ ../ bin/ cmds/ results/
	root@HMPM01/ut 16:02:56# cat ../hosts/all.txt
	HMPM01
	m131
	m132
	root@HMPM01/ut 16:03:00# cd bin/
	./ ../ pmgt_collection*
	root@HMPM01/bin 16:03:03# cat ../cmds/pmgt_collection.cmds
	#コマンドによる情報収集
	cmd_crontab,pssh,all,/usr/bin/crontab -l
	cmd_date,pssh,0,/bin/date '+%Y/%m/%d %H:%M:%S'
	cmd_hwclock,pssh,0,/sbin/hwclock
	cmd_df,pssh,0,/bin/df -k
	cmd_env_no_profile,pssh,0,/bin/env
	cmd_env_profile,pssh,0,source /etc/profile; /bin/env
	cmd_exportfs,pssh,0,/usr/sbin/exportfs
	cmd_fdisk,pssh,0,/sbin/fdisk -l
	cmd_free,pssh,0,/usr/bin/free -tm
	cmd_getenforce,pssh,all,/usr/sbin/getenforce
	cmd_hostname,pssh,0,/bin/hostname
	cmd_ifconfig,pssh,0,/sbin/ifconfig -a
	cmd_iostat,pssh,0,/usr/bin/iostat -m
	cmd_iptables,pssh,all,/sbin/iptables -L
	cmd_ip6tables,pssh,all,/sbin/ip6tables -L
	cmd_ipcs,pssh,0,/usr/bin/ipcs
	cmd_lsblk,pssh,0,/bin/lsblk -a
	cmd_lscpu,pssh,0,/usr/bin/lscpu
	cmd_mount,pssh,0,/bin/mount
	cmd_nfsstat,pssh,all,/usr/sbin/nfsstat
	cmd_netstat,pssh,0,/bin/netstat
	cmd_netstat_r,pssh,0,/bin/netstat -r
	cmd_netstat_rn,pssh,0,/bin/netstat -rn
	cmd_ntpstat,pssh,all,/usr/bin/ntpstat
	cmd_ntpq,pssh,all,/usr/sbin/ntpq -p
	cmd_last,pssh,0,/usr/bin/last
	cmd_rpcinfo,pssh,all,/usr/sbin/rpcinfo -p
	cmd_rpm,pssh,0,/bin/rpm -qa
	cmd_set,pssh,0,set
	cmd_top,pssh,0,/usr/bin/top -b -n 1
	cmd_tree_date,pssh,0,/usr/bin/tree -f --noreport -i -a -p -s -u -g -D /bin /boot /etc /home /lib /lib64 /opt /sbin /selinux /usr
	cmd_tree,pssh,0,/usr/bin/tree -f --noreport -i -a -p -s -u -g /bin /boot /etc /home /lib /lib64 /opt /sbin /selinux /usr
	cmd_ulimit,pssh,0,ulimit -a
	cmd_umask,pssh,0,umask
	cmd_uname,pssh,0,/bin/uname -a
	cmd_uptime,pssh,0,/usr/bin/uptime
	cmd_vmstat,pssh,0,/usr/bin/vmstat
	cmd_yum_repolist,pssh,all,/usr/bin/yum repolist
	cmd_yum_list,pssh,all,/usr/bin/yum list
	#ファイルによる情報収集
	etc_crontab,pslurp,0,$PMGT_PSR,/etc/crontab
	etc_cron.d,pssh,0,/bin/ls /etc/cron.d
	etc_cron.daily,pssh,0,/bin/ls /etc/cron.daily
	etc_cron.hourly,pssh,0,/bin/ls /etc/cron.hourly
	etc_cron.monthly,pssh,0,/bin/ls /etc/cron.monthly
	etc_cron.weekly,pssh,0,/bin/ls /etc/cron.weekly
	etc_exports,pslurp,0,$PMGT_PSR,/etc/exports
	etc_fstab,pslurp,0,$PMGT_PSR,/etc/fstab
	etc_group,pslurp,0,$PMGT_PSR,/etc/group
	etc_grub.conf,pslurp,0,$PMGT_PSR,/etc/grub.conf
	etc_hosts,pslurp,0,$PMGT_PSR,/etc/hosts
	etc_inittab,pslurp,0,$PMGT_PSR,/etc/inittab
	etc_kdump.conf,pslurp,0,$PMGT_PSR,/etc/kdump.conf
	etc_logrotate.conf,pslurp,0,$PMGT_PSR,/etc/logrotate.conf
	etc_logrotate.d,pssh,0,/bin/ls /etc/logrotate.d/
	etc_logrotate.d_more,pssh,0,/bin/more /etc/logrotate.d/*
	etc_motd,pslurp,all,$PMGT_PSR,/etc/motd
	etc_mtab,pslurp,0,$PMGT_PSR,/etc/mtab
	etc_nsswitch.conf,pslurp,0,$PMGT_PSR,/etc/nsswitch.conf
	etc_ntp.conf,pslurp,0,$PMGT_PSR,/etc/ntp.conf
	etc_passwd,pslurp,0,$PMGT_PSR,/etc/passwd
	etc_profile,pslurp,0,$PMGT_PSR,/etc/profile
	etc_puppet_puppet.conf,pslurp,all,$PMGT_PSR,/etc/puppet/puppet.conf
	etc_resolv.conf,pslurp,0,$PMGT_PSR,/etc/resolv.conf
	etc_rsyslog.conf,pslurp,0,$PMGT_PSR,/etc/rsyslog.conf
	etc_services,pslurp,0,$PMGT_PSR,/etc/services
	etc_shells,pslurp,0,$PMGT_PSR,/etc/shells
	etc_ssh_sshd_config,pslurp,0,$PMGT_PSR,/etc/ssh/sshd_config
	etc_sudoers,pslurp,0,$PMGT_PSR,/etc/sudoers
	etc_sysctl.conf,pslurp,0,$PMGT_PSR,/etc/sysctl.conf
	etc_sysconfig_network,pslurp,0,$PMGT_PSR,/etc/sysconfig/network
	etc_sysconfig_network-scripts_ifcfg-eth0,pslurp,0,$PMGT_PSR,/etc/sysconfig/network-scripts/ifcfg-eth0
	etc_sysconfig_network-scripts_route-eth0,pslurp,all,$PMGT_PSR,/etc/sysconfig/network-scripts/route-eth0
	etc_xinetd.conf,pslurp,0,$PMGT_PSR,/etc/xinetd.conf
	etc_yum.repos.d,pssh,0,/bin/ls /etc/yum.repos.d
	root@HMPM01/bin 16:03:13# ./pmgt_collection ../../hosts/all.txt all

	##### cmd_crontab,pssh,all,/usr/bin/crontab -l
	# /usr/bin/pssh \
	-A -t 30 -p 9 -l root \
	-h "../../hosts/all.txt" \
	-o "/etc/puppet/PMGT/ut/results/pmgt_collection/cmd_crontab/stdout" -e "/etc/puppet/PMGT/ut/results/pmgt_collection/cmd_crontab/stderr" \
	\
	/usr/bin/crontab -l
	spawn /usr/bin/pssh -A -t 30 -p 9 -l root -h ../../hosts/all.txt -o /etc/puppet/PMGT/ut/results/pmgt_collection/cmd_crontab/stdout -e /etc/puppet/PMGT/ut/results/pmgt_collection/cmd_crontab/stderr /usr/bin/crontab -l
	Warning: do not enter your password if anyone else has superuser
	privileges or access to your account.
	Password:
	[1] 16:03:40 [FAILURE] HMPM01 Exited with error code 1
	[2] 16:03:40 [FAILURE] m131 Exited with error code 1
	[3] 16:03:40 [FAILURE] m132 Exited with error code 1

	# 結果検証コマンドサンプル: cmd_crontab
	more /etc/puppet/PMGT/ut/results/pmgt_collection/cmd_crontab/stdout/*
	more /etc/puppet/PMGT/ut/results/pmgt_collection/cmd_crontab/stderr/*

	##### cmd_date,pssh,0,/bin/date '+%Y/%m/%d %H:%M:%S'
	# /usr/bin/pssh \
	-A -t 30 -p 9 -l root \
	-h "../../hosts/all.txt" \
	-o "/etc/puppet/PMGT/ut/results/pmgt_collection/cmd_date/stdout" -e "/etc/puppet/PMGT/ut/results/pmgt_collection/cmd_date/stderr" \
	\
	/bin/date '+%Y/%m/%d %H:%M:%S'
	spawn /usr/bin/pssh -A -t 30 -p 9 -l root -h ../../hosts/all.txt -o /etc/puppet/PMGT/ut/results/pmgt_collection/cmd_date/stdout -e /etc/puppet/PMGT/ut/results/pmgt_collection/cmd_date/stderr /bin/date '+%Y/%m/%d %H:%M:%S'
	Warning: do not enter your password if anyone else has superuser
	privileges or access to your account.
	Password:
	[1] 16:03:41 [SUCCESS] HMPM01
	[2] 16:03:41 [SUCCESS] m132
	[3] 16:03:41 [SUCCESS] m131

	# 結果検証コマンドサンプル: cmd_date
	more /etc/puppet/PMGT/ut/results/pmgt_collection/cmd_date/stdout/*
	more /etc/puppet/PMGT/ut/results/pmgt_collection/cmd_date/stderr/*

	##### cmd_hwclock,pssh,0,/sbin/hwclock
	# /usr/bin/pssh \
	-A -t 30 -p 9 -l root \
	-h "../../hosts/all.txt" \
	-o "/etc/puppet/PMGT/ut/results/pmgt_collection/cmd_hwclock/stdout" -e "/etc/puppet/PMGT/ut/results/pmgt_collection/cmd_hwclock/stderr" \
	\
	/sbin/hwclock
	spawn /usr/bin/pssh -A -t 30 -p 9 -l root -h ../../hosts/all.txt -o /etc/puppet/PMGT/ut/results/pmgt_collection/cmd_hwclock/stdout -e /etc/puppet/PMGT/ut/results/pmgt_collection/cmd_hwclock/stderr /sbin/hwclock
	Warning: do not enter your password if anyone else has superuser
	privileges or access to your account.
	Password:
	[1] 16:03:41 [SUCCESS] m131
	[2] 16:03:41 [SUCCESS] HMPM01
	[3] 16:03:42 [SUCCESS] m132

	# 結果検証コマンドサンプル: cmd_hwclock
	more /etc/puppet/PMGT/ut/results/pmgt_collection/cmd_hwclock/stdout/*
	more /etc/puppet/PMGT/ut/results/pmgt_collection/cmd_hwclock/stderr/*

	##### cmd_df,pssh,0,/bin/df -k
	# /usr/bin/pssh \
	-A -t 30 -p 9 -l root \
	-h "../../hosts/all.txt" \
	-o "/etc/puppet/PMGT/ut/results/pmgt_collection/cmd_df/stdout" -e "/etc/puppet/PMGT/ut/results/pmgt_collection/cmd_df/stderr" \
	\
	/bin/df -k
	spawn /usr/bin/pssh -A -t 30 -p 9 -l root -h ../../hosts/all.txt -o /etc/puppet/PMGT/ut/results/pmgt_collection/cmd_df/stdout -e /etc/puppet/PMGT/ut/results/pmgt_collection/cmd_df/stderr /bin/df -k
	Warning: do not enter your password if anyone else has superuser
	privileges or access to your account.
	Password:
	[1] 16:03:42 [SUCCESS] m131
	[2] 16:03:42 [SUCCESS] HMPM01
	[3] 16:03:42 [SUCCESS] m132

	# 結果検証コマンドサンプル: cmd_df
	more /etc/puppet/PMGT/ut/results/pmgt_collection/cmd_df/stdout/*
	more /etc/puppet/PMGT/ut/results/pmgt_collection/cmd_df/stderr/*

	##### cmd_env_no_profile,pssh,0,/bin/env
	# /usr/bin/pssh \
	-A -t 30 -p 9 -l root \
	-h "../../hosts/all.txt" \
	-o "/etc/puppet/PMGT/ut/results/pmgt_collection/cmd_env_no_profile/stdout" -e "/etc/puppet/PMGT/ut/results/pmgt_collection/cmd_env_no_profile/stderr" \
	\
	/bin/env
	spawn /usr/bin/pssh -A -t 30 -p 9 -l root -h ../../hosts/all.txt -o /etc/puppet/PMGT/ut/results/pmgt_collection/cmd_env_no_profile/stdout -e /etc/puppet/PMGT/ut/results/pmgt_collection/cmd_env_no_profile/stderr /bin/env
	Warning: do not enter your password if anyone else has superuser
	privileges or access to your account.
	Password:
	[1] 16:03:42 [SUCCESS] HMPM01
	[2] 16:03:42 [SUCCESS] m131
	[3] 16:03:42 [SUCCESS] m132

	# 結果検証コマンドサンプル: cmd_env_no_profile
	more /etc/puppet/PMGT/ut/results/pmgt_collection/cmd_env_no_profile/stdout/*
	more /etc/puppet/PMGT/ut/results/pmgt_collection/cmd_env_no_profile/stderr/*

	##### cmd_env_profile,pssh,0,source /etc/profile; /bin/env
	# /usr/bin/pssh \
	-A -t 30 -p 9 -l root \
	-h "../../hosts/all.txt" \
	-o "/etc/puppet/PMGT/ut/results/pmgt_collection/cmd_env_profile/stdout" -e "/etc/puppet/PMGT/ut/results/pmgt_collection/cmd_env_profile/stderr" \
	\
	source /etc/profile; /bin/env
	spawn /usr/bin/pssh -A -t 30 -p 9 -l root -h ../../hosts/all.txt -o /etc/puppet/PMGT/ut/results/pmgt_collection/cmd_env_profile/stdout -e /etc/puppet/PMGT/ut/results/pmgt_collection/cmd_env_profile/stderr source /etc/profile; /bin/env
	Warning: do not enter your password if anyone else has superuser
	privileges or access to your account.
	Password:
	[1] 16:03:42 [SUCCESS] HMPM01
	[2] 16:03:42 [SUCCESS] m132
	[3] 16:03:42 [SUCCESS] m131

	# 結果検証コマンドサンプル: cmd_env_profile
	more /etc/puppet/PMGT/ut/results/pmgt_collection/cmd_env_profile/stdout/*
	more /etc/puppet/PMGT/ut/results/pmgt_collection/cmd_env_profile/stderr/*

	##### cmd_exportfs,pssh,0,/usr/sbin/exportfs
	# /usr/bin/pssh \
	-A -t 30 -p 9 -l root \
	-h "../../hosts/all.txt" \
	-o "/etc/puppet/PMGT/ut/results/pmgt_collection/cmd_exportfs/stdout" -e "/etc/puppet/PMGT/ut/results/pmgt_collection/cmd_exportfs/stderr" \
	\
	/usr/sbin/exportfs
	spawn /usr/bin/pssh -A -t 30 -p 9 -l root -h ../../hosts/all.txt -o /etc/puppet/PMGT/ut/results/pmgt_collection/cmd_exportfs/stdout -e /etc/puppet/PMGT/ut/results/pmgt_collection/cmd_exportfs/stderr /usr/sbin/exportfs
	Warning: do not enter your password if anyone else has superuser
	privileges or access to your account.
	Password:
	[1] 16:03:42 [SUCCESS] HMPM01
	[2] 16:03:43 [SUCCESS] m131
	[3] 16:03:43 [SUCCESS] m132

	# 結果検証コマンドサンプル: cmd_exportfs
	more /etc/puppet/PMGT/ut/results/pmgt_collection/cmd_exportfs/stdout/*
	more /etc/puppet/PMGT/ut/results/pmgt_collection/cmd_exportfs/stderr/*

	##### cmd_fdisk,pssh,0,/sbin/fdisk -l
	# /usr/bin/pssh \
	-A -t 30 -p 9 -l root \
	-h "../../hosts/all.txt" \
	-o "/etc/puppet/PMGT/ut/results/pmgt_collection/cmd_fdisk/stdout" -e "/etc/puppet/PMGT/ut/results/pmgt_collection/cmd_fdisk/stderr" \
	\
	/sbin/fdisk -l
	spawn /usr/bin/pssh -A -t 30 -p 9 -l root -h ../../hosts/all.txt -o /etc/puppet/PMGT/ut/results/pmgt_collection/cmd_fdisk/stdout -e /etc/puppet/PMGT/ut/results/pmgt_collection/cmd_fdisk/stderr /sbin/fdisk -l
	Warning: do not enter your password if anyone else has superuser
	privileges or access to your account.
	Password:
	[1] 16:03:43 [SUCCESS] HMPM01
	[2] 16:03:43 [SUCCESS] m131
	[3] 16:03:43 [SUCCESS] m132

	# 結果検証コマンドサンプル: cmd_fdisk
	more /etc/puppet/PMGT/ut/results/pmgt_collection/cmd_fdisk/stdout/*
	more /etc/puppet/PMGT/ut/results/pmgt_collection/cmd_fdisk/stderr/*

	##### cmd_free,pssh,0,/usr/bin/free -tm
	# /usr/bin/pssh \
	-A -t 30 -p 9 -l root \
	-h "../../hosts/all.txt" \
	-o "/etc/puppet/PMGT/ut/results/pmgt_collection/cmd_free/stdout" -e "/etc/puppet/PMGT/ut/results/pmgt_collection/cmd_free/stderr" \
	\
	/usr/bin/free -tm
	spawn /usr/bin/pssh -A -t 30 -p 9 -l root -h ../../hosts/all.txt -o /etc/puppet/PMGT/ut/results/pmgt_collection/cmd_free/stdout -e /etc/puppet/PMGT/ut/results/pmgt_collection/cmd_free/stderr /usr/bin/free -tm
	Warning: do not enter your password if anyone else has superuser
	privileges or access to your account.
	Password:
	[1] 16:03:43 [SUCCESS] HMPM01
	[2] 16:03:43 [SUCCESS] m132
	[3] 16:03:43 [SUCCESS] m131

	# 結果検証コマンドサンプル: cmd_free
	more /etc/puppet/PMGT/ut/results/pmgt_collection/cmd_free/stdout/*
	more /etc/puppet/PMGT/ut/results/pmgt_collection/cmd_free/stderr/*

	##### cmd_getenforce,pssh,all,/usr/sbin/getenforce
	# /usr/bin/pssh \
	-A -t 30 -p 9 -l root \
	-h "../../hosts/all.txt" \
	-o "/etc/puppet/PMGT/ut/results/pmgt_collection/cmd_getenforce/stdout" -e "/etc/puppet/PMGT/ut/results/pmgt_collection/cmd_getenforce/stderr" \
	\
	/usr/sbin/getenforce
	spawn /usr/bin/pssh -A -t 30 -p 9 -l root -h ../../hosts/all.txt -o /etc/puppet/PMGT/ut/results/pmgt_collection/cmd_getenforce/stdout -e /etc/puppet/PMGT/ut/results/pmgt_collection/cmd_getenforce/stderr /usr/sbin/getenforce
	Warning: do not enter your password if anyone else has superuser
	privileges or access to your account.
	Password:
	[1] 16:03:43 [SUCCESS] HMPM01
	[2] 16:03:43 [SUCCESS] m131
	[3] 16:03:43 [SUCCESS] m132

	# 結果検証コマンドサンプル: cmd_getenforce
	more /etc/puppet/PMGT/ut/results/pmgt_collection/cmd_getenforce/stdout/*
	more /etc/puppet/PMGT/ut/results/pmgt_collection/cmd_getenforce/stderr/*

	##### cmd_hostname,pssh,0,/bin/hostname
	# /usr/bin/pssh \
	-A -t 30 -p 9 -l root \
	-h "../../hosts/all.txt" \
	-o "/etc/puppet/PMGT/ut/results/pmgt_collection/cmd_hostname/stdout" -e "/etc/puppet/PMGT/ut/results/pmgt_collection/cmd_hostname/stderr" \
	\
	/bin/hostname
	spawn /usr/bin/pssh -A -t 30 -p 9 -l root -h ../../hosts/all.txt -o /etc/puppet/PMGT/ut/results/pmgt_collection/cmd_hostname/stdout -e /etc/puppet/PMGT/ut/results/pmgt_collection/cmd_hostname/stderr /bin/hostname
	Warning: do not enter your password if anyone else has superuser
	privileges or access to your account.
	Password:
	[1] 16:03:43 [SUCCESS] HMPM01
	[2] 16:03:43 [SUCCESS] m132
	[3] 16:03:43 [SUCCESS] m131

	# 結果検証コマンドサンプル: cmd_hostname
	more /etc/puppet/PMGT/ut/results/pmgt_collection/cmd_hostname/stdout/*
	more /etc/puppet/PMGT/ut/results/pmgt_collection/cmd_hostname/stderr/*

	##### cmd_ifconfig,pssh,0,/sbin/ifconfig -a
	# /usr/bin/pssh \
	-A -t 30 -p 9 -l root \
	-h "../../hosts/all.txt" \
	-o "/etc/puppet/PMGT/ut/results/pmgt_collection/cmd_ifconfig/stdout" -e "/etc/puppet/PMGT/ut/results/pmgt_collection/cmd_ifconfig/stderr" \
	\
	/sbin/ifconfig -a
	spawn /usr/bin/pssh -A -t 30 -p 9 -l root -h ../../hosts/all.txt -o /etc/puppet/PMGT/ut/results/pmgt_collection/cmd_ifconfig/stdout -e /etc/puppet/PMGT/ut/results/pmgt_collection/cmd_ifconfig/stderr /sbin/ifconfig -a
	Warning: do not enter your password if anyone else has superuser
	privileges or access to your account.
	Password:
	[1] 16:03:44 [SUCCESS] m132
	[2] 16:03:44 [SUCCESS] HMPM01
	[3] 16:03:44 [SUCCESS] m131

	# 結果検証コマンドサンプル: cmd_ifconfig
	more /etc/puppet/PMGT/ut/results/pmgt_collection/cmd_ifconfig/stdout/*
	more /etc/puppet/PMGT/ut/results/pmgt_collection/cmd_ifconfig/stderr/*

	##### cmd_iostat,pssh,0,/usr/bin/iostat -m
	# /usr/bin/pssh \
	-A -t 30 -p 9 -l root \
	-h "../../hosts/all.txt" \
	-o "/etc/puppet/PMGT/ut/results/pmgt_collection/cmd_iostat/stdout" -e "/etc/puppet/PMGT/ut/results/pmgt_collection/cmd_iostat/stderr" \
	\
	/usr/bin/iostat -m
	spawn /usr/bin/pssh -A -t 30 -p 9 -l root -h ../../hosts/all.txt -o /etc/puppet/PMGT/ut/results/pmgt_collection/cmd_iostat/stdout -e /etc/puppet/PMGT/ut/results/pmgt_collection/cmd_iostat/stderr /usr/bin/iostat -m
	Warning: do not enter your password if anyone else has superuser
	privileges or access to your account.
	Password:
	[1] 16:03:44 [SUCCESS] HMPM01
	[2] 16:03:44 [SUCCESS] m131
	[3] 16:03:44 [SUCCESS] m132

	# 結果検証コマンドサンプル: cmd_iostat
	more /etc/puppet/PMGT/ut/results/pmgt_collection/cmd_iostat/stdout/*
	more /etc/puppet/PMGT/ut/results/pmgt_collection/cmd_iostat/stderr/*

	##### cmd_iptables,pssh,all,/sbin/iptables -L
	# /usr/bin/pssh \
	-A -t 30 -p 9 -l root \
	-h "../../hosts/all.txt" \
	-o "/etc/puppet/PMGT/ut/results/pmgt_collection/cmd_iptables/stdout" -e "/etc/puppet/PMGT/ut/results/pmgt_collection/cmd_iptables/stderr" \
	\
	/sbin/iptables -L
	spawn /usr/bin/pssh -A -t 30 -p 9 -l root -h ../../hosts/all.txt -o /etc/puppet/PMGT/ut/results/pmgt_collection/cmd_iptables/stdout -e /etc/puppet/PMGT/ut/results/pmgt_collection/cmd_iptables/stderr /sbin/iptables -L
	Warning: do not enter your password if anyone else has superuser
	privileges or access to your account.
	Password:
	[1] 16:03:44 [SUCCESS] HMPM01
	[2] 16:03:44 [SUCCESS] m131
	[3] 16:03:44 [SUCCESS] m132

	# 結果検証コマンドサンプル: cmd_iptables
	more /etc/puppet/PMGT/ut/results/pmgt_collection/cmd_iptables/stdout/*
	more /etc/puppet/PMGT/ut/results/pmgt_collection/cmd_iptables/stderr/*

	##### cmd_ip6tables,pssh,all,/sbin/ip6tables -L
	# /usr/bin/pssh \
	-A -t 30 -p 9 -l root \
	-h "../../hosts/all.txt" \
	-o "/etc/puppet/PMGT/ut/results/pmgt_collection/cmd_ip6tables/stdout" -e "/etc/puppet/PMGT/ut/results/pmgt_collection/cmd_ip6tables/stderr" \
	\
	/sbin/ip6tables -L
	spawn /usr/bin/pssh -A -t 30 -p 9 -l root -h ../../hosts/all.txt -o /etc/puppet/PMGT/ut/results/pmgt_collection/cmd_ip6tables/stdout -e /etc/puppet/PMGT/ut/results/pmgt_collection/cmd_ip6tables/stderr /sbin/ip6tables -L
	Warning: do not enter your password if anyone else has superuser
	privileges or access to your account.
	Password:
	[1] 16:03:44 [SUCCESS] HMPM01
	[2] 16:03:44 [SUCCESS] m131
	[3] 16:03:44 [SUCCESS] m132

	# 結果検証コマンドサンプル: cmd_ip6tables
	more /etc/puppet/PMGT/ut/results/pmgt_collection/cmd_ip6tables/stdout/*
	more /etc/puppet/PMGT/ut/results/pmgt_collection/cmd_ip6tables/stderr/*

	##### cmd_ipcs,pssh,0,/usr/bin/ipcs
	# /usr/bin/pssh \
	-A -t 30 -p 9 -l root \
	-h "../../hosts/all.txt" \
	-o "/etc/puppet/PMGT/ut/results/pmgt_collection/cmd_ipcs/stdout" -e "/etc/puppet/PMGT/ut/results/pmgt_collection/cmd_ipcs/stderr" \
	\
	/usr/bin/ipcs
	spawn /usr/bin/pssh -A -t 30 -p 9 -l root -h ../../hosts/all.txt -o /etc/puppet/PMGT/ut/results/pmgt_collection/cmd_ipcs/stdout -e /etc/puppet/PMGT/ut/results/pmgt_collection/cmd_ipcs/stderr /usr/bin/ipcs
	Warning: do not enter your password if anyone else has superuser
	privileges or access to your account.
	Password:
	[1] 16:03:44 [SUCCESS] HMPM01
	[2] 16:03:45 [SUCCESS] m132
	[3] 16:03:45 [SUCCESS] m131

	# 結果検証コマンドサンプル: cmd_ipcs
	more /etc/puppet/PMGT/ut/results/pmgt_collection/cmd_ipcs/stdout/*
	more /etc/puppet/PMGT/ut/results/pmgt_collection/cmd_ipcs/stderr/*

	##### cmd_lsblk,pssh,0,/bin/lsblk -a
	# /usr/bin/pssh \
	-A -t 30 -p 9 -l root \
	-h "../../hosts/all.txt" \
	-o "/etc/puppet/PMGT/ut/results/pmgt_collection/cmd_lsblk/stdout" -e "/etc/puppet/PMGT/ut/results/pmgt_collection/cmd_lsblk/stderr" \
	\
	/bin/lsblk -a
	spawn /usr/bin/pssh -A -t 30 -p 9 -l root -h ../../hosts/all.txt -o /etc/puppet/PMGT/ut/results/pmgt_collection/cmd_lsblk/stdout -e /etc/puppet/PMGT/ut/results/pmgt_collection/cmd_lsblk/stderr /bin/lsblk -a
	Warning: do not enter your password if anyone else has superuser
	privileges or access to your account.
	Password:
	[1] 16:03:45 [SUCCESS] HMPM01
	[2] 16:03:45 [SUCCESS] m131
	[3] 16:03:45 [SUCCESS] m132

	# 結果検証コマンドサンプル: cmd_lsblk
	more /etc/puppet/PMGT/ut/results/pmgt_collection/cmd_lsblk/stdout/*
	more /etc/puppet/PMGT/ut/results/pmgt_collection/cmd_lsblk/stderr/*

	##### cmd_lscpu,pssh,0,/usr/bin/lscpu
	# /usr/bin/pssh \
	-A -t 30 -p 9 -l root \
	-h "../../hosts/all.txt" \
	-o "/etc/puppet/PMGT/ut/results/pmgt_collection/cmd_lscpu/stdout" -e "/etc/puppet/PMGT/ut/results/pmgt_collection/cmd_lscpu/stderr" \
	\
	/usr/bin/lscpu
	spawn /usr/bin/pssh -A -t 30 -p 9 -l root -h ../../hosts/all.txt -o /etc/puppet/PMGT/ut/results/pmgt_collection/cmd_lscpu/stdout -e /etc/puppet/PMGT/ut/results/pmgt_collection/cmd_lscpu/stderr /usr/bin/lscpu
	Warning: do not enter your password if anyone else has superuser
	privileges or access to your account.
	Password:
	[1] 16:03:45 [SUCCESS] HMPM01
	[2] 16:03:45 [SUCCESS] m132
	[3] 16:03:45 [SUCCESS] m131

	# 結果検証コマンドサンプル: cmd_lscpu
	more /etc/puppet/PMGT/ut/results/pmgt_collection/cmd_lscpu/stdout/*
	more /etc/puppet/PMGT/ut/results/pmgt_collection/cmd_lscpu/stderr/*

	##### cmd_mount,pssh,0,/bin/mount
	# /usr/bin/pssh \
	-A -t 30 -p 9 -l root \
	-h "../../hosts/all.txt" \
	-o "/etc/puppet/PMGT/ut/results/pmgt_collection/cmd_mount/stdout" -e "/etc/puppet/PMGT/ut/results/pmgt_collection/cmd_mount/stderr" \
	\
	/bin/mount
	spawn /usr/bin/pssh -A -t 30 -p 9 -l root -h ../../hosts/all.txt -o /etc/puppet/PMGT/ut/results/pmgt_collection/cmd_mount/stdout -e /etc/puppet/PMGT/ut/results/pmgt_collection/cmd_mount/stderr /bin/mount
	Warning: do not enter your password if anyone else has superuser
	privileges or access to your account.
	Password:
	[1] 16:03:45 [SUCCESS] m131
	[2] 16:03:45 [SUCCESS] HMPM01
	[3] 16:03:45 [SUCCESS] m132

	# 結果検証コマンドサンプル: cmd_mount
	more /etc/puppet/PMGT/ut/results/pmgt_collection/cmd_mount/stdout/*
	more /etc/puppet/PMGT/ut/results/pmgt_collection/cmd_mount/stderr/*

	##### cmd_nfsstat,pssh,all,/usr/sbin/nfsstat
	# /usr/bin/pssh \
	-A -t 30 -p 9 -l root \
	-h "../../hosts/all.txt" \
	-o "/etc/puppet/PMGT/ut/results/pmgt_collection/cmd_nfsstat/stdout" -e "/etc/puppet/PMGT/ut/results/pmgt_collection/cmd_nfsstat/stderr" \
	\
	/usr/sbin/nfsstat
	spawn /usr/bin/pssh -A -t 30 -p 9 -l root -h ../../hosts/all.txt -o /etc/puppet/PMGT/ut/results/pmgt_collection/cmd_nfsstat/stdout -e /etc/puppet/PMGT/ut/results/pmgt_collection/cmd_nfsstat/stderr /usr/sbin/nfsstat
	Warning: do not enter your password if anyone else has superuser
	privileges or access to your account.
	Password:
	[1] 16:03:45 [FAILURE] HMPM01 Exited with error code 2
	[2] 16:03:45 [FAILURE] m131 Exited with error code 2
	[3] 16:03:45 [FAILURE] m132 Exited with error code 2

	# 結果検証コマンドサンプル: cmd_nfsstat
	more /etc/puppet/PMGT/ut/results/pmgt_collection/cmd_nfsstat/stdout/*
	more /etc/puppet/PMGT/ut/results/pmgt_collection/cmd_nfsstat/stderr/*

	##### cmd_netstat,pssh,0,/bin/netstat
	# /usr/bin/pssh \
	-A -t 30 -p 9 -l root \
	-h "../../hosts/all.txt" \
	-o "/etc/puppet/PMGT/ut/results/pmgt_collection/cmd_netstat/stdout" -e "/etc/puppet/PMGT/ut/results/pmgt_collection/cmd_netstat/stderr" \
	\
	/bin/netstat
	spawn /usr/bin/pssh -A -t 30 -p 9 -l root -h ../../hosts/all.txt -o /etc/puppet/PMGT/ut/results/pmgt_collection/cmd_netstat/stdout -e /etc/puppet/PMGT/ut/results/pmgt_collection/cmd_netstat/stderr /bin/netstat
	Warning: do not enter your password if anyone else has superuser
	privileges or access to your account.
	Password:
	[1] 16:03:46 [SUCCESS] m131
	[2] 16:03:46 [SUCCESS] HMPM01
	[3] 16:03:46 [SUCCESS] m132

	# 結果検証コマンドサンプル: cmd_netstat
	more /etc/puppet/PMGT/ut/results/pmgt_collection/cmd_netstat/stdout/*
	more /etc/puppet/PMGT/ut/results/pmgt_collection/cmd_netstat/stderr/*

	##### cmd_netstat_r,pssh,0,/bin/netstat -r
	# /usr/bin/pssh \
	-A -t 30 -p 9 -l root \
	-h "../../hosts/all.txt" \
	-o "/etc/puppet/PMGT/ut/results/pmgt_collection/cmd_netstat_r/stdout" -e "/etc/puppet/PMGT/ut/results/pmgt_collection/cmd_netstat_r/stderr" \
	\
	/bin/netstat -r
	spawn /usr/bin/pssh -A -t 30 -p 9 -l root -h ../../hosts/all.txt -o /etc/puppet/PMGT/ut/results/pmgt_collection/cmd_netstat_r/stdout -e /etc/puppet/PMGT/ut/results/pmgt_collection/cmd_netstat_r/stderr /bin/netstat -r
	Warning: do not enter your password if anyone else has superuser
	privileges or access to your account.
	Password:
	[1] 16:03:46 [SUCCESS] HMPM01
	[2] 16:03:46 [SUCCESS] m131
	[3] 16:03:46 [SUCCESS] m132

	# 結果検証コマンドサンプル: cmd_netstat_r
	more /etc/puppet/PMGT/ut/results/pmgt_collection/cmd_netstat_r/stdout/*
	more /etc/puppet/PMGT/ut/results/pmgt_collection/cmd_netstat_r/stderr/*

	##### cmd_netstat_rn,pssh,0,/bin/netstat -rn
	# /usr/bin/pssh \
	-A -t 30 -p 9 -l root \
	-h "../../hosts/all.txt" \
	-o "/etc/puppet/PMGT/ut/results/pmgt_collection/cmd_netstat_rn/stdout" -e "/etc/puppet/PMGT/ut/results/pmgt_collection/cmd_netstat_rn/stderr" \
	\
	/bin/netstat -rn
	spawn /usr/bin/pssh -A -t 30 -p 9 -l root -h ../../hosts/all.txt -o /etc/puppet/PMGT/ut/results/pmgt_collection/cmd_netstat_rn/stdout -e /etc/puppet/PMGT/ut/results/pmgt_collection/cmd_netstat_rn/stderr /bin/netstat -rn
	Warning: do not enter your password if anyone else has superuser
	privileges or access to your account.
	Password:
	[1] 16:03:46 [SUCCESS] HMPM01
	[2] 16:03:46 [SUCCESS] m131
	[3] 16:03:46 [SUCCESS] m132

	# 結果検証コマンドサンプル: cmd_netstat_rn
	more /etc/puppet/PMGT/ut/results/pmgt_collection/cmd_netstat_rn/stdout/*
	more /etc/puppet/PMGT/ut/results/pmgt_collection/cmd_netstat_rn/stderr/*

	##### cmd_ntpstat,pssh,all,/usr/bin/ntpstat
	# /usr/bin/pssh \
	-A -t 30 -p 9 -l root \
	-h "../../hosts/all.txt" \
	-o "/etc/puppet/PMGT/ut/results/pmgt_collection/cmd_ntpstat/stdout" -e "/etc/puppet/PMGT/ut/results/pmgt_collection/cmd_ntpstat/stderr" \
	\
	/usr/bin/ntpstat
	spawn /usr/bin/pssh -A -t 30 -p 9 -l root -h ../../hosts/all.txt -o /etc/puppet/PMGT/ut/results/pmgt_collection/cmd_ntpstat/stdout -e /etc/puppet/PMGT/ut/results/pmgt_collection/cmd_ntpstat/stderr /usr/bin/ntpstat
	Warning: do not enter your password if anyone else has superuser
	privileges or access to your account.
	Password:
	[1] 16:03:46 [SUCCESS] HMPM01
	[2] 16:03:46 [FAILURE] m132 Exited with error code 2
	[3] 16:03:46 [FAILURE] m131 Exited with error code 2

	# 結果検証コマンドサンプル: cmd_ntpstat
	more /etc/puppet/PMGT/ut/results/pmgt_collection/cmd_ntpstat/stdout/*
	more /etc/puppet/PMGT/ut/results/pmgt_collection/cmd_ntpstat/stderr/*

	##### cmd_ntpq,pssh,all,/usr/sbin/ntpq -p
	# /usr/bin/pssh \
	-A -t 30 -p 9 -l root \
	-h "../../hosts/all.txt" \
	-o "/etc/puppet/PMGT/ut/results/pmgt_collection/cmd_ntpq/stdout" -e "/etc/puppet/PMGT/ut/results/pmgt_collection/cmd_ntpq/stderr" \
	\
	/usr/sbin/ntpq -p
	spawn /usr/bin/pssh -A -t 30 -p 9 -l root -h ../../hosts/all.txt -o /etc/puppet/PMGT/ut/results/pmgt_collection/cmd_ntpq/stdout -e /etc/puppet/PMGT/ut/results/pmgt_collection/cmd_ntpq/stderr /usr/sbin/ntpq -p
	Warning: do not enter your password if anyone else has superuser
	privileges or access to your account.
	Password:
	[1] 16:03:46 [SUCCESS] m131
	[2] 16:03:46 [SUCCESS] m132
	[3] 16:03:47 [SUCCESS] HMPM01

	# 結果検証コマンドサンプル: cmd_ntpq
	more /etc/puppet/PMGT/ut/results/pmgt_collection/cmd_ntpq/stdout/*
	more /etc/puppet/PMGT/ut/results/pmgt_collection/cmd_ntpq/stderr/*

	##### cmd_last,pssh,0,/usr/bin/last
	# /usr/bin/pssh \
	-A -t 30 -p 9 -l root \
	-h "../../hosts/all.txt" \
	-o "/etc/puppet/PMGT/ut/results/pmgt_collection/cmd_last/stdout" -e "/etc/puppet/PMGT/ut/results/pmgt_collection/cmd_last/stderr" \
	\
	/usr/bin/last
	spawn /usr/bin/pssh -A -t 30 -p 9 -l root -h ../../hosts/all.txt -o /etc/puppet/PMGT/ut/results/pmgt_collection/cmd_last/stdout -e /etc/puppet/PMGT/ut/results/pmgt_collection/cmd_last/stderr /usr/bin/last
	Warning: do not enter your password if anyone else has superuser
	privileges or access to your account.
	Password:
	[1] 16:03:47 [SUCCESS] HMPM01
	[2] 16:03:47 [SUCCESS] m131
	[3] 16:03:47 [SUCCESS] m132

	# 結果検証コマンドサンプル: cmd_last
	more /etc/puppet/PMGT/ut/results/pmgt_collection/cmd_last/stdout/*
	more /etc/puppet/PMGT/ut/results/pmgt_collection/cmd_last/stderr/*

	##### cmd_rpcinfo,pssh,all,/usr/sbin/rpcinfo -p
	# /usr/bin/pssh \
	-A -t 30 -p 9 -l root \
	-h "../../hosts/all.txt" \
	-o "/etc/puppet/PMGT/ut/results/pmgt_collection/cmd_rpcinfo/stdout" -e "/etc/puppet/PMGT/ut/results/pmgt_collection/cmd_rpcinfo/stderr" \
	\
	/usr/sbin/rpcinfo -p
	spawn /usr/bin/pssh -A -t 30 -p 9 -l root -h ../../hosts/all.txt -o /etc/puppet/PMGT/ut/results/pmgt_collection/cmd_rpcinfo/stdout -e /etc/puppet/PMGT/ut/results/pmgt_collection/cmd_rpcinfo/stderr /usr/sbin/rpcinfo -p
	Warning: do not enter your password if anyone else has superuser
	privileges or access to your account.
	Password:
	[1] 16:03:47 [SUCCESS] HMPM01
	[2] 16:03:47 [SUCCESS] m132
	[3] 16:03:47 [SUCCESS] m131

	# 結果検証コマンドサンプル: cmd_rpcinfo
	more /etc/puppet/PMGT/ut/results/pmgt_collection/cmd_rpcinfo/stdout/*
	more /etc/puppet/PMGT/ut/results/pmgt_collection/cmd_rpcinfo/stderr/*

	##### cmd_rpm,pssh,0,/bin/rpm -qa
	# /usr/bin/pssh \
	-A -t 30 -p 9 -l root \
	-h "../../hosts/all.txt" \
	-o "/etc/puppet/PMGT/ut/results/pmgt_collection/cmd_rpm/stdout" -e "/etc/puppet/PMGT/ut/results/pmgt_collection/cmd_rpm/stderr" \
	\
	/bin/rpm -qa
	spawn /usr/bin/pssh -A -t 30 -p 9 -l root -h ../../hosts/all.txt -o /etc/puppet/PMGT/ut/results/pmgt_collection/cmd_rpm/stdout -e /etc/puppet/PMGT/ut/results/pmgt_collection/cmd_rpm/stderr /bin/rpm -qa
	Warning: do not enter your password if anyone else has superuser
	privileges or access to your account.
	Password:
	[1] 16:03:48 [SUCCESS] m131
	[2] 16:03:48 [SUCCESS] m132
	[3] 16:03:48 [SUCCESS] HMPM01

	# 結果検証コマンドサンプル: cmd_rpm
	more /etc/puppet/PMGT/ut/results/pmgt_collection/cmd_rpm/stdout/*
	more /etc/puppet/PMGT/ut/results/pmgt_collection/cmd_rpm/stderr/*

	##### cmd_set,pssh,0,set
	# /usr/bin/pssh \
	-A -t 30 -p 9 -l root \
	-h "../../hosts/all.txt" \
	-o "/etc/puppet/PMGT/ut/results/pmgt_collection/cmd_set/stdout" -e "/etc/puppet/PMGT/ut/results/pmgt_collection/cmd_set/stderr" \
	\
	set
	spawn /usr/bin/pssh -A -t 30 -p 9 -l root -h ../../hosts/all.txt -o /etc/puppet/PMGT/ut/results/pmgt_collection/cmd_set/stdout -e /etc/puppet/PMGT/ut/results/pmgt_collection/cmd_set/stderr set
	Warning: do not enter your password if anyone else has superuser
	privileges or access to your account.
	Password:
	[1] 16:03:48 [SUCCESS] HMPM01
	[2] 16:03:48 [SUCCESS] m131
	[3] 16:03:48 [SUCCESS] m132

	# 結果検証コマンドサンプル: cmd_set
	more /etc/puppet/PMGT/ut/results/pmgt_collection/cmd_set/stdout/*
	more /etc/puppet/PMGT/ut/results/pmgt_collection/cmd_set/stderr/*

	##### cmd_top,pssh,0,/usr/bin/top -b -n 1
	# /usr/bin/pssh \
	-A -t 30 -p 9 -l root \
	-h "../../hosts/all.txt" \
	-o "/etc/puppet/PMGT/ut/results/pmgt_collection/cmd_top/stdout" -e "/etc/puppet/PMGT/ut/results/pmgt_collection/cmd_top/stderr" \
	\
	/usr/bin/top -b -n 1
	spawn /usr/bin/pssh -A -t 30 -p 9 -l root -h ../../hosts/all.txt -o /etc/puppet/PMGT/ut/results/pmgt_collection/cmd_top/stdout -e /etc/puppet/PMGT/ut/results/pmgt_collection/cmd_top/stderr /usr/bin/top -b -n 1
	Warning: do not enter your password if anyone else has superuser
	privileges or access to your account.
	Password:
	[1] 16:03:49 [SUCCESS] m132
	[2] 16:03:49 [SUCCESS] HMPM01
	[3] 16:03:49 [SUCCESS] m131

	# 結果検証コマンドサンプル: cmd_top
	more /etc/puppet/PMGT/ut/results/pmgt_collection/cmd_top/stdout/*
	more /etc/puppet/PMGT/ut/results/pmgt_collection/cmd_top/stderr/*

	##### cmd_tree_date,pssh,0,/usr/bin/tree -f --noreport -i -a -p -s -u -g -D /bin /boot /etc /home /lib /lib64 /opt /sbin /selinux /usr
	# /usr/bin/pssh \
	-A -t 30 -p 9 -l root \
	-h "../../hosts/all.txt" \
	-o "/etc/puppet/PMGT/ut/results/pmgt_collection/cmd_tree_date/stdout" -e "/etc/puppet/PMGT/ut/results/pmgt_collection/cmd_tree_date/stderr" \
	\
	/usr/bin/tree -f --noreport -i -a -p -s -u -g -D /bin /boot /etc /home /lib /lib64 /opt /sbin /selinux /usr
	spawn /usr/bin/pssh -A -t 30 -p 9 -l root -h ../../hosts/all.txt -o /etc/puppet/PMGT/ut/results/pmgt_collection/cmd_tree_date/stdout -e /etc/puppet/PMGT/ut/results/pmgt_collection/cmd_tree_date/stderr /usr/bin/tree -f --noreport -i -a -p -s -u -g -D /bin /boot /etc /home /lib /lib64 /opt /sbin /selinux /usr
	Warning: do not enter your password if anyone else has superuser
	privileges or access to your account.
	Password:
	[1] 16:03:51 [SUCCESS] m131
	[2] 16:03:51 [SUCCESS] m132
	[3] 16:03:52 [SUCCESS] HMPM01

	# 結果検証コマンドサンプル: cmd_tree_date
	more /etc/puppet/PMGT/ut/results/pmgt_collection/cmd_tree_date/stdout/*
	more /etc/puppet/PMGT/ut/results/pmgt_collection/cmd_tree_date/stderr/*

	##### cmd_tree,pssh,0,/usr/bin/tree -f --noreport -i -a -p -s -u -g /bin /boot /etc /home /lib /lib64 /opt /sbin /selinux /usr
	# /usr/bin/pssh \
	-A -t 30 -p 9 -l root \
	-h "../../hosts/all.txt" \
	-o "/etc/puppet/PMGT/ut/results/pmgt_collection/cmd_tree/stdout" -e "/etc/puppet/PMGT/ut/results/pmgt_collection/cmd_tree/stderr" \
	\
	/usr/bin/tree -f --noreport -i -a -p -s -u -g /bin /boot /etc /home /lib /lib64 /opt /sbin /selinux /usr
	spawn /usr/bin/pssh -A -t 30 -p 9 -l root -h ../../hosts/all.txt -o /etc/puppet/PMGT/ut/results/pmgt_collection/cmd_tree/stdout -e /etc/puppet/PMGT/ut/results/pmgt_collection/cmd_tree/stderr /usr/bin/tree -f --noreport -i -a -p -s -u -g /bin /boot /etc /home /lib /lib64 /opt /sbin /selinux /usr
	Warning: do not enter your password if anyone else has superuser
	privileges or access to your account.
	Password:
	[1] 16:03:54 [SUCCESS] m131
	[2] 16:03:54 [SUCCESS] m132
	[3] 16:03:55 [SUCCESS] HMPM01

	# 結果検証コマンドサンプル: cmd_tree
	more /etc/puppet/PMGT/ut/results/pmgt_collection/cmd_tree/stdout/*
	more /etc/puppet/PMGT/ut/results/pmgt_collection/cmd_tree/stderr/*

	##### cmd_ulimit,pssh,0,ulimit -a
	# /usr/bin/pssh \
	-A -t 30 -p 9 -l root \
	-h "../../hosts/all.txt" \
	-o "/etc/puppet/PMGT/ut/results/pmgt_collection/cmd_ulimit/stdout" -e "/etc/puppet/PMGT/ut/results/pmgt_collection/cmd_ulimit/stderr" \
	\
	ulimit -a
	spawn /usr/bin/pssh -A -t 30 -p 9 -l root -h ../../hosts/all.txt -o /etc/puppet/PMGT/ut/results/pmgt_collection/cmd_ulimit/stdout -e /etc/puppet/PMGT/ut/results/pmgt_collection/cmd_ulimit/stderr ulimit -a
	Warning: do not enter your password if anyone else has superuser
	privileges or access to your account.
	Password:
	[1] 16:03:55 [SUCCESS] HMPM01
	[2] 16:03:55 [SUCCESS] m131
	[3] 16:03:55 [SUCCESS] m132

	# 結果検証コマンドサンプル: cmd_ulimit
	more /etc/puppet/PMGT/ut/results/pmgt_collection/cmd_ulimit/stdout/*
	more /etc/puppet/PMGT/ut/results/pmgt_collection/cmd_ulimit/stderr/*

	##### cmd_umask,pssh,0,umask
	# /usr/bin/pssh \
	-A -t 30 -p 9 -l root \
	-h "../../hosts/all.txt" \
	-o "/etc/puppet/PMGT/ut/results/pmgt_collection/cmd_umask/stdout" -e "/etc/puppet/PMGT/ut/results/pmgt_collection/cmd_umask/stderr" \
	\
	umask
	spawn /usr/bin/pssh -A -t 30 -p 9 -l root -h ../../hosts/all.txt -o /etc/puppet/PMGT/ut/results/pmgt_collection/cmd_umask/stdout -e /etc/puppet/PMGT/ut/results/pmgt_collection/cmd_umask/stderr umask
	Warning: do not enter your password if anyone else has superuser
	privileges or access to your account.
	Password:
	[1] 16:03:55 [SUCCESS] m132
	[2] 16:03:55 [SUCCESS] HMPM01
	[3] 16:03:55 [SUCCESS] m131

	# 結果検証コマンドサンプル: cmd_umask
	more /etc/puppet/PMGT/ut/results/pmgt_collection/cmd_umask/stdout/*
	more /etc/puppet/PMGT/ut/results/pmgt_collection/cmd_umask/stderr/*

	##### cmd_uname,pssh,0,/bin/uname -a
	# /usr/bin/pssh \
	-A -t 30 -p 9 -l root \
	-h "../../hosts/all.txt" \
	-o "/etc/puppet/PMGT/ut/results/pmgt_collection/cmd_uname/stdout" -e "/etc/puppet/PMGT/ut/results/pmgt_collection/cmd_uname/stderr" \
	\
	/bin/uname -a
	spawn /usr/bin/pssh -A -t 30 -p 9 -l root -h ../../hosts/all.txt -o /etc/puppet/PMGT/ut/results/pmgt_collection/cmd_uname/stdout -e /etc/puppet/PMGT/ut/results/pmgt_collection/cmd_uname/stderr /bin/uname -a
	Warning: do not enter your password if anyone else has superuser
	privileges or access to your account.
	Password:
	[1] 16:03:56 [SUCCESS] HMPM01
	[2] 16:03:56 [SUCCESS] m132
	[3] 16:03:56 [SUCCESS] m131

	# 結果検証コマンドサンプル: cmd_uname
	more /etc/puppet/PMGT/ut/results/pmgt_collection/cmd_uname/stdout/*
	more /etc/puppet/PMGT/ut/results/pmgt_collection/cmd_uname/stderr/*

	##### cmd_uptime,pssh,0,/usr/bin/uptime
	# /usr/bin/pssh \
	-A -t 30 -p 9 -l root \
	-h "../../hosts/all.txt" \
	-o "/etc/puppet/PMGT/ut/results/pmgt_collection/cmd_uptime/stdout" -e "/etc/puppet/PMGT/ut/results/pmgt_collection/cmd_uptime/stderr" \
	\
	/usr/bin/uptime
	spawn /usr/bin/pssh -A -t 30 -p 9 -l root -h ../../hosts/all.txt -o /etc/puppet/PMGT/ut/results/pmgt_collection/cmd_uptime/stdout -e /etc/puppet/PMGT/ut/results/pmgt_collection/cmd_uptime/stderr /usr/bin/uptime
	Warning: do not enter your password if anyone else has superuser
	privileges or access to your account.
	Password:
	[1] 16:03:56 [SUCCESS] HMPM01
	[2] 16:03:56 [SUCCESS] m132
	[3] 16:03:56 [SUCCESS] m131

	# 結果検証コマンドサンプル: cmd_uptime
	more /etc/puppet/PMGT/ut/results/pmgt_collection/cmd_uptime/stdout/*
	more /etc/puppet/PMGT/ut/results/pmgt_collection/cmd_uptime/stderr/*

	##### cmd_vmstat,pssh,0,/usr/bin/vmstat
	# /usr/bin/pssh \
	-A -t 30 -p 9 -l root \
	-h "../../hosts/all.txt" \
	-o "/etc/puppet/PMGT/ut/results/pmgt_collection/cmd_vmstat/stdout" -e "/etc/puppet/PMGT/ut/results/pmgt_collection/cmd_vmstat/stderr" \
	\
	/usr/bin/vmstat
	spawn /usr/bin/pssh -A -t 30 -p 9 -l root -h ../../hosts/all.txt -o /etc/puppet/PMGT/ut/results/pmgt_collection/cmd_vmstat/stdout -e /etc/puppet/PMGT/ut/results/pmgt_collection/cmd_vmstat/stderr /usr/bin/vmstat
	Warning: do not enter your password if anyone else has superuser
	privileges or access to your account.
	Password:
	[1] 16:03:56 [SUCCESS] HMPM01
	[2] 16:03:56 [SUCCESS] m132
	[3] 16:03:56 [SUCCESS] m131

	# 結果検証コマンドサンプル: cmd_vmstat
	more /etc/puppet/PMGT/ut/results/pmgt_collection/cmd_vmstat/stdout/*
	more /etc/puppet/PMGT/ut/results/pmgt_collection/cmd_vmstat/stderr/*

	##### cmd_yum_repolist,pssh,all,/usr/bin/yum repolist
	# /usr/bin/pssh \
	-A -t 30 -p 9 -l root \
	-h "../../hosts/all.txt" \
	-o "/etc/puppet/PMGT/ut/results/pmgt_collection/cmd_yum_repolist/stdout" -e "/etc/puppet/PMGT/ut/results/pmgt_collection/cmd_yum_repolist/stderr" \
	\
	/usr/bin/yum repolist
	spawn /usr/bin/pssh -A -t 30 -p 9 -l root -h ../../hosts/all.txt -o /etc/puppet/PMGT/ut/results/pmgt_collection/cmd_yum_repolist/stdout -e /etc/puppet/PMGT/ut/results/pmgt_collection/cmd_yum_repolist/stderr /usr/bin/yum repolist
	Warning: do not enter your password if anyone else has superuser
	privileges or access to your account.
	Password:
	[1] 16:03:56 [SUCCESS] HMPM01
	[2] 16:03:56 [SUCCESS] m131
	[3] 16:03:59 [SUCCESS] m132

	# 結果検証コマンドサンプル: cmd_yum_repolist
	more /etc/puppet/PMGT/ut/results/pmgt_collection/cmd_yum_repolist/stdout/*
	more /etc/puppet/PMGT/ut/results/pmgt_collection/cmd_yum_repolist/stderr/*

	##### cmd_yum_list,pssh,all,/usr/bin/yum list
	# /usr/bin/pssh \
	-A -t 30 -p 9 -l root \
	-h "../../hosts/all.txt" \
	-o "/etc/puppet/PMGT/ut/results/pmgt_collection/cmd_yum_list/stdout" -e "/etc/puppet/PMGT/ut/results/pmgt_collection/cmd_yum_list/stderr" \
	\
	/usr/bin/yum list
	spawn /usr/bin/pssh -A -t 30 -p 9 -l root -h ../../hosts/all.txt -o /etc/puppet/PMGT/ut/results/pmgt_collection/cmd_yum_list/stdout -e /etc/puppet/PMGT/ut/results/pmgt_collection/cmd_yum_list/stderr /usr/bin/yum list
	Warning: do not enter your password if anyone else has superuser
	privileges or access to your account.
	Password:
	[1] 16:04:00 [SUCCESS] HMPM01
	[2] 16:04:01 [SUCCESS] m131
	[3] 16:04:03 [SUCCESS] m132

	# 結果検証コマンドサンプル: cmd_yum_list
	more /etc/puppet/PMGT/ut/results/pmgt_collection/cmd_yum_list/stdout/*
	more /etc/puppet/PMGT/ut/results/pmgt_collection/cmd_yum_list/stderr/*

	##### etc_crontab,pslurp,0,/etc/puppet/PMGT/ut/results/pmgt_collection,/etc/crontab
	# /usr/bin/pslurp \
	-A -t 30 -p 9 -l root \
	-h "../../hosts/all.txt" \
	-o "/etc/puppet/PMGT/ut/results/pmgt_collection/etc_crontab/stdout" -e "/etc/puppet/PMGT/ut/results/pmgt_collection/etc_crontab/stderr" \
	-L "/etc/puppet/PMGT/ut/results/pmgt_collection" -r "/etc/crontab" "crontab" \

	spawn /usr/bin/pslurp -A -t 30 -p 9 -l root -h ../../hosts/all.txt -o /etc/puppet/PMGT/ut/results/pmgt_collection/etc_crontab/stdout -e /etc/puppet/PMGT/ut/results/pmgt_collection/etc_crontab/stderr -L /etc/puppet/PMGT/ut/results/pmgt_collection -r /etc/crontab crontab
	Warning: do not enter your password if anyone else has superuser
	privileges or access to your account.
	Password:
	[1] 16:04:04 [SUCCESS] HMPM01
	[2] 16:04:04 [SUCCESS] m131
	[3] 16:04:04 [SUCCESS] m132

	# pslurp 結果検証コマンドサンプル: etc_crontab
	ls -l /etc/puppet/PMGT/ut/results/pmgt_collection
	ls -l /etc/puppet/PMGT/ut/results/pmgt_collection/*

	# 結果検証コマンドサンプル: etc_crontab
	more /etc/puppet/PMGT/ut/results/pmgt_collection/etc_crontab/stdout/*
	more /etc/puppet/PMGT/ut/results/pmgt_collection/etc_crontab/stderr/*

	##### etc_cron.d,pssh,0,/bin/ls /etc/cron.d
	# /usr/bin/pssh \
	-A -t 30 -p 9 -l root \
	-h "../../hosts/all.txt" \
	-o "/etc/puppet/PMGT/ut/results/pmgt_collection/etc_cron.d/stdout" -e "/etc/puppet/PMGT/ut/results/pmgt_collection/etc_cron.d/stderr" \
	\
	/bin/ls /etc/cron.d
	spawn /usr/bin/pssh -A -t 30 -p 9 -l root -h ../../hosts/all.txt -o /etc/puppet/PMGT/ut/results/pmgt_collection/etc_cron.d/stdout -e /etc/puppet/PMGT/ut/results/pmgt_collection/etc_cron.d/stderr /bin/ls /etc/cron.d
	Warning: do not enter your password if anyone else has superuser
	privileges or access to your account.
	Password:
	[1] 16:04:04 [SUCCESS] m131
	[2] 16:04:04 [SUCCESS] HMPM01
	[3] 16:04:04 [SUCCESS] m132

	# 結果検証コマンドサンプル: etc_cron.d
	more /etc/puppet/PMGT/ut/results/pmgt_collection/etc_cron.d/stdout/*
	more /etc/puppet/PMGT/ut/results/pmgt_collection/etc_cron.d/stderr/*

	##### etc_cron.daily,pssh,0,/bin/ls /etc/cron.daily
	# /usr/bin/pssh \
	-A -t 30 -p 9 -l root \
	-h "../../hosts/all.txt" \
	-o "/etc/puppet/PMGT/ut/results/pmgt_collection/etc_cron.daily/stdout" -e "/etc/puppet/PMGT/ut/results/pmgt_collection/etc_cron.daily/stderr" \
	\
	/bin/ls /etc/cron.daily
	spawn /usr/bin/pssh -A -t 30 -p 9 -l root -h ../../hosts/all.txt -o /etc/puppet/PMGT/ut/results/pmgt_collection/etc_cron.daily/stdout -e /etc/puppet/PMGT/ut/results/pmgt_collection/etc_cron.daily/stderr /bin/ls /etc/cron.daily
	Warning: do not enter your password if anyone else has superuser
	privileges or access to your account.
	Password:
	[1] 16:04:04 [SUCCESS] HMPM01
	[2] 16:04:04 [SUCCESS] m132
	[3] 16:04:04 [SUCCESS] m131

	# 結果検証コマンドサンプル: etc_cron.daily
	more /etc/puppet/PMGT/ut/results/pmgt_collection/etc_cron.daily/stdout/*
	more /etc/puppet/PMGT/ut/results/pmgt_collection/etc_cron.daily/stderr/*

	##### etc_cron.hourly,pssh,0,/bin/ls /etc/cron.hourly
	# /usr/bin/pssh \
	-A -t 30 -p 9 -l root \
	-h "../../hosts/all.txt" \
	-o "/etc/puppet/PMGT/ut/results/pmgt_collection/etc_cron.hourly/stdout" -e "/etc/puppet/PMGT/ut/results/pmgt_collection/etc_cron.hourly/stderr" \
	\
	/bin/ls /etc/cron.hourly
	spawn /usr/bin/pssh -A -t 30 -p 9 -l root -h ../../hosts/all.txt -o /etc/puppet/PMGT/ut/results/pmgt_collection/etc_cron.hourly/stdout -e /etc/puppet/PMGT/ut/results/pmgt_collection/etc_cron.hourly/stderr /bin/ls /etc/cron.hourly
	Warning: do not enter your password if anyone else has superuser
	privileges or access to your account.
	Password:
	[1] 16:04:04 [SUCCESS] HMPM01
	[2] 16:04:04 [SUCCESS] m132
	[3] 16:04:04 [SUCCESS] m131

	# 結果検証コマンドサンプル: etc_cron.hourly
	more /etc/puppet/PMGT/ut/results/pmgt_collection/etc_cron.hourly/stdout/*
	more /etc/puppet/PMGT/ut/results/pmgt_collection/etc_cron.hourly/stderr/*

	##### etc_cron.monthly,pssh,0,/bin/ls /etc/cron.monthly
	# /usr/bin/pssh \
	-A -t 30 -p 9 -l root \
	-h "../../hosts/all.txt" \
	-o "/etc/puppet/PMGT/ut/results/pmgt_collection/etc_cron.monthly/stdout" -e "/etc/puppet/PMGT/ut/results/pmgt_collection/etc_cron.monthly/stderr" \
	\
	/bin/ls /etc/cron.monthly
	spawn /usr/bin/pssh -A -t 30 -p 9 -l root -h ../../hosts/all.txt -o /etc/puppet/PMGT/ut/results/pmgt_collection/etc_cron.monthly/stdout -e /etc/puppet/PMGT/ut/results/pmgt_collection/etc_cron.monthly/stderr /bin/ls /etc/cron.monthly
	Warning: do not enter your password if anyone else has superuser
	privileges or access to your account.
	Password:
	[1] 16:04:05 [SUCCESS] HMPM01
	[2] 16:04:05 [SUCCESS] m131
	[3] 16:04:05 [SUCCESS] m132

	# 結果検証コマンドサンプル: etc_cron.monthly
	more /etc/puppet/PMGT/ut/results/pmgt_collection/etc_cron.monthly/stdout/*
	more /etc/puppet/PMGT/ut/results/pmgt_collection/etc_cron.monthly/stderr/*

	##### etc_cron.weekly,pssh,0,/bin/ls /etc/cron.weekly
	# /usr/bin/pssh \
	-A -t 30 -p 9 -l root \
	-h "../../hosts/all.txt" \
	-o "/etc/puppet/PMGT/ut/results/pmgt_collection/etc_cron.weekly/stdout" -e "/etc/puppet/PMGT/ut/results/pmgt_collection/etc_cron.weekly/stderr" \
	\
	/bin/ls /etc/cron.weekly
	spawn /usr/bin/pssh -A -t 30 -p 9 -l root -h ../../hosts/all.txt -o /etc/puppet/PMGT/ut/results/pmgt_collection/etc_cron.weekly/stdout -e /etc/puppet/PMGT/ut/results/pmgt_collection/etc_cron.weekly/stderr /bin/ls /etc/cron.weekly
	Warning: do not enter your password if anyone else has superuser
	privileges or access to your account.
	Password:
	[1] 16:04:05 [SUCCESS] HMPM01
	[2] 16:04:05 [SUCCESS] m132
	[3] 16:04:05 [SUCCESS] m131

	# 結果検証コマンドサンプル: etc_cron.weekly
	more /etc/puppet/PMGT/ut/results/pmgt_collection/etc_cron.weekly/stdout/*
	more /etc/puppet/PMGT/ut/results/pmgt_collection/etc_cron.weekly/stderr/*

	##### etc_exports,pslurp,0,/etc/puppet/PMGT/ut/results/pmgt_collection,/etc/exports
	# /usr/bin/pslurp \
	-A -t 30 -p 9 -l root \
	-h "../../hosts/all.txt" \
	-o "/etc/puppet/PMGT/ut/results/pmgt_collection/etc_exports/stdout" -e "/etc/puppet/PMGT/ut/results/pmgt_collection/etc_exports/stderr" \
	-L "/etc/puppet/PMGT/ut/results/pmgt_collection" -r "/etc/exports" "exports" \

	spawn /usr/bin/pslurp -A -t 30 -p 9 -l root -h ../../hosts/all.txt -o /etc/puppet/PMGT/ut/results/pmgt_collection/etc_exports/stdout -e /etc/puppet/PMGT/ut/results/pmgt_collection/etc_exports/stderr -L /etc/puppet/PMGT/ut/results/pmgt_collection -r /etc/exports exports
	Warning: do not enter your password if anyone else has superuser
	privileges or access to your account.
	Password:
	[1] 16:04:05 [SUCCESS] HMPM01
	[2] 16:04:05 [SUCCESS] m131
	[3] 16:04:07 [SUCCESS] m132

	# pslurp 結果検証コマンドサンプル: etc_exports
	ls -l /etc/puppet/PMGT/ut/results/pmgt_collection
	ls -l /etc/puppet/PMGT/ut/results/pmgt_collection/*

	# 結果検証コマンドサンプル: etc_exports
	more /etc/puppet/PMGT/ut/results/pmgt_collection/etc_exports/stdout/*
	more /etc/puppet/PMGT/ut/results/pmgt_collection/etc_exports/stderr/*

	##### etc_fstab,pslurp,0,/etc/puppet/PMGT/ut/results/pmgt_collection,/etc/fstab
	# /usr/bin/pslurp \
	-A -t 30 -p 9 -l root \
	-h "../../hosts/all.txt" \
	-o "/etc/puppet/PMGT/ut/results/pmgt_collection/etc_fstab/stdout" -e "/etc/puppet/PMGT/ut/results/pmgt_collection/etc_fstab/stderr" \
	-L "/etc/puppet/PMGT/ut/results/pmgt_collection" -r "/etc/fstab" "fstab" \

	spawn /usr/bin/pslurp -A -t 30 -p 9 -l root -h ../../hosts/all.txt -o /etc/puppet/PMGT/ut/results/pmgt_collection/etc_fstab/stdout -e /etc/puppet/PMGT/ut/results/pmgt_collection/etc_fstab/stderr -L /etc/puppet/PMGT/ut/results/pmgt_collection -r /etc/fstab fstab
	Warning: do not enter your password if anyone else has superuser
	privileges or access to your account.
	Password:
	[1] 16:04:07 [SUCCESS] HMPM01
	[2] 16:04:07 [SUCCESS] m132
	[3] 16:04:07 [SUCCESS] m131

	# pslurp 結果検証コマンドサンプル: etc_fstab
	ls -l /etc/puppet/PMGT/ut/results/pmgt_collection
	ls -l /etc/puppet/PMGT/ut/results/pmgt_collection/*

	# 結果検証コマンドサンプル: etc_fstab
	more /etc/puppet/PMGT/ut/results/pmgt_collection/etc_fstab/stdout/*
	more /etc/puppet/PMGT/ut/results/pmgt_collection/etc_fstab/stderr/*

	##### etc_group,pslurp,0,/etc/puppet/PMGT/ut/results/pmgt_collection,/etc/group
	# /usr/bin/pslurp \
	-A -t 30 -p 9 -l root \
	-h "../../hosts/all.txt" \
	-o "/etc/puppet/PMGT/ut/results/pmgt_collection/etc_group/stdout" -e "/etc/puppet/PMGT/ut/results/pmgt_collection/etc_group/stderr" \
	-L "/etc/puppet/PMGT/ut/results/pmgt_collection" -r "/etc/group" "group" \

	spawn /usr/bin/pslurp -A -t 30 -p 9 -l root -h ../../hosts/all.txt -o /etc/puppet/PMGT/ut/results/pmgt_collection/etc_group/stdout -e /etc/puppet/PMGT/ut/results/pmgt_collection/etc_group/stderr -L /etc/puppet/PMGT/ut/results/pmgt_collection -r /etc/group group
	Warning: do not enter your password if anyone else has superuser
	privileges or access to your account.
	Password:
	[1] 16:04:07 [SUCCESS] HMPM01
	[2] 16:04:07 [SUCCESS] m132
	[3] 16:04:07 [SUCCESS] m131

	# pslurp 結果検証コマンドサンプル: etc_group
	ls -l /etc/puppet/PMGT/ut/results/pmgt_collection
	ls -l /etc/puppet/PMGT/ut/results/pmgt_collection/*

	# 結果検証コマンドサンプル: etc_group
	more /etc/puppet/PMGT/ut/results/pmgt_collection/etc_group/stdout/*
	more /etc/puppet/PMGT/ut/results/pmgt_collection/etc_group/stderr/*

	##### etc_grub.conf,pslurp,0,/etc/puppet/PMGT/ut/results/pmgt_collection,/etc/grub.conf
	# /usr/bin/pslurp \
	-A -t 30 -p 9 -l root \
	-h "../../hosts/all.txt" \
	-o "/etc/puppet/PMGT/ut/results/pmgt_collection/etc_grub.conf/stdout" -e "/etc/puppet/PMGT/ut/results/pmgt_collection/etc_grub.conf/stderr" \
	-L "/etc/puppet/PMGT/ut/results/pmgt_collection" -r "/etc/grub.conf" "grub.conf" \

	spawn /usr/bin/pslurp -A -t 30 -p 9 -l root -h ../../hosts/all.txt -o /etc/puppet/PMGT/ut/results/pmgt_collection/etc_grub.conf/stdout -e /etc/puppet/PMGT/ut/results/pmgt_collection/etc_grub.conf/stderr -L /etc/puppet/PMGT/ut/results/pmgt_collection -r /etc/grub.conf grub.conf
	Warning: do not enter your password if anyone else has superuser
	privileges or access to your account.
	Password:
	[1] 16:04:08 [SUCCESS] HMPM01
	[2] 16:04:08 [SUCCESS] m131
	[3] 16:04:08 [SUCCESS] m132

	# pslurp 結果検証コマンドサンプル: etc_grub.conf
	ls -l /etc/puppet/PMGT/ut/results/pmgt_collection
	ls -l /etc/puppet/PMGT/ut/results/pmgt_collection/*

	# 結果検証コマンドサンプル: etc_grub.conf
	more /etc/puppet/PMGT/ut/results/pmgt_collection/etc_grub.conf/stdout/*
	more /etc/puppet/PMGT/ut/results/pmgt_collection/etc_grub.conf/stderr/*

	##### etc_hosts,pslurp,0,/etc/puppet/PMGT/ut/results/pmgt_collection,/etc/hosts
	# /usr/bin/pslurp \
	-A -t 30 -p 9 -l root \
	-h "../../hosts/all.txt" \
	-o "/etc/puppet/PMGT/ut/results/pmgt_collection/etc_hosts/stdout" -e "/etc/puppet/PMGT/ut/results/pmgt_collection/etc_hosts/stderr" \
	-L "/etc/puppet/PMGT/ut/results/pmgt_collection" -r "/etc/hosts" "hosts" \

	spawn /usr/bin/pslurp -A -t 30 -p 9 -l root -h ../../hosts/all.txt -o /etc/puppet/PMGT/ut/results/pmgt_collection/etc_hosts/stdout -e /etc/puppet/PMGT/ut/results/pmgt_collection/etc_hosts/stderr -L /etc/puppet/PMGT/ut/results/pmgt_collection -r /etc/hosts hosts
	Warning: do not enter your password if anyone else has superuser
	privileges or access to your account.
	Password:
	[1] 16:04:08 [SUCCESS] HMPM01
	[2] 16:04:08 [SUCCESS] m131
	[3] 16:04:08 [SUCCESS] m132

	# pslurp 結果検証コマンドサンプル: etc_hosts
	ls -l /etc/puppet/PMGT/ut/results/pmgt_collection
	ls -l /etc/puppet/PMGT/ut/results/pmgt_collection/*

	# 結果検証コマンドサンプル: etc_hosts
	more /etc/puppet/PMGT/ut/results/pmgt_collection/etc_hosts/stdout/*
	more /etc/puppet/PMGT/ut/results/pmgt_collection/etc_hosts/stderr/*

	##### etc_inittab,pslurp,0,/etc/puppet/PMGT/ut/results/pmgt_collection,/etc/inittab
	# /usr/bin/pslurp \
	-A -t 30 -p 9 -l root \
	-h "../../hosts/all.txt" \
	-o "/etc/puppet/PMGT/ut/results/pmgt_collection/etc_inittab/stdout" -e "/etc/puppet/PMGT/ut/results/pmgt_collection/etc_inittab/stderr" \
	-L "/etc/puppet/PMGT/ut/results/pmgt_collection" -r "/etc/inittab" "inittab" \

	spawn /usr/bin/pslurp -A -t 30 -p 9 -l root -h ../../hosts/all.txt -o /etc/puppet/PMGT/ut/results/pmgt_collection/etc_inittab/stdout -e /etc/puppet/PMGT/ut/results/pmgt_collection/etc_inittab/stderr -L /etc/puppet/PMGT/ut/results/pmgt_collection -r /etc/inittab inittab
	Warning: do not enter your password if anyone else has superuser
	privileges or access to your account.
	Password:
	[1] 16:04:08 [SUCCESS] HMPM01
	[2] 16:04:08 [SUCCESS] m131
	[3] 16:04:08 [SUCCESS] m132

	# pslurp 結果検証コマンドサンプル: etc_inittab
	ls -l /etc/puppet/PMGT/ut/results/pmgt_collection
	ls -l /etc/puppet/PMGT/ut/results/pmgt_collection/*

	# 結果検証コマンドサンプル: etc_inittab
	more /etc/puppet/PMGT/ut/results/pmgt_collection/etc_inittab/stdout/*
	more /etc/puppet/PMGT/ut/results/pmgt_collection/etc_inittab/stderr/*

	##### etc_kdump.conf,pslurp,0,/etc/puppet/PMGT/ut/results/pmgt_collection,/etc/kdump.conf
	# /usr/bin/pslurp \
	-A -t 30 -p 9 -l root \
	-h "../../hosts/all.txt" \
	-o "/etc/puppet/PMGT/ut/results/pmgt_collection/etc_kdump.conf/stdout" -e "/etc/puppet/PMGT/ut/results/pmgt_collection/etc_kdump.conf/stderr" \
	-L "/etc/puppet/PMGT/ut/results/pmgt_collection" -r "/etc/kdump.conf" "kdump.conf" \

	spawn /usr/bin/pslurp -A -t 30 -p 9 -l root -h ../../hosts/all.txt -o /etc/puppet/PMGT/ut/results/pmgt_collection/etc_kdump.conf/stdout -e /etc/puppet/PMGT/ut/results/pmgt_collection/etc_kdump.conf/stderr -L /etc/puppet/PMGT/ut/results/pmgt_collection -r /etc/kdump.conf kdump.conf
	Warning: do not enter your password if anyone else has superuser
	privileges or access to your account.
	Password:
	[1] 16:04:08 [SUCCESS] HMPM01
	[2] 16:04:08 [SUCCESS] m132
	[3] 16:04:08 [SUCCESS] m131

	# pslurp 結果検証コマンドサンプル: etc_kdump.conf
	ls -l /etc/puppet/PMGT/ut/results/pmgt_collection
	ls -l /etc/puppet/PMGT/ut/results/pmgt_collection/*

	# 結果検証コマンドサンプル: etc_kdump.conf
	more /etc/puppet/PMGT/ut/results/pmgt_collection/etc_kdump.conf/stdout/*
	more /etc/puppet/PMGT/ut/results/pmgt_collection/etc_kdump.conf/stderr/*

	##### etc_logrotate.conf,pslurp,0,/etc/puppet/PMGT/ut/results/pmgt_collection,/etc/logrotate.conf
	# /usr/bin/pslurp \
	-A -t 30 -p 9 -l root \
	-h "../../hosts/all.txt" \
	-o "/etc/puppet/PMGT/ut/results/pmgt_collection/etc_logrotate.conf/stdout" -e "/etc/puppet/PMGT/ut/results/pmgt_collection/etc_logrotate.conf/stderr" \
	-L "/etc/puppet/PMGT/ut/results/pmgt_collection" -r "/etc/logrotate.conf" "logrotate.conf" \

	spawn /usr/bin/pslurp -A -t 30 -p 9 -l root -h ../../hosts/all.txt -o /etc/puppet/PMGT/ut/results/pmgt_collection/etc_logrotate.conf/stdout -e /etc/puppet/PMGT/ut/results/pmgt_collection/etc_logrotate.conf/stderr -L /etc/puppet/PMGT/ut/results/pmgt_collection -r /etc/logrotate.conf logrotate.conf
	Warning: do not enter your password if anyone else has superuser
	privileges or access to your account.
	Password:
	[1] 16:04:09 [SUCCESS] HMPM01
	[2] 16:04:09 [SUCCESS] m131
	[3] 16:04:09 [SUCCESS] m132

	# pslurp 結果検証コマンドサンプル: etc_logrotate.conf
	ls -l /etc/puppet/PMGT/ut/results/pmgt_collection
	ls -l /etc/puppet/PMGT/ut/results/pmgt_collection/*

	# 結果検証コマンドサンプル: etc_logrotate.conf
	more /etc/puppet/PMGT/ut/results/pmgt_collection/etc_logrotate.conf/stdout/*
	more /etc/puppet/PMGT/ut/results/pmgt_collection/etc_logrotate.conf/stderr/*

	##### etc_logrotate.d,pssh,0,/bin/ls /etc/logrotate.d/
	# /usr/bin/pssh \
	-A -t 30 -p 9 -l root \
	-h "../../hosts/all.txt" \
	-o "/etc/puppet/PMGT/ut/results/pmgt_collection/etc_logrotate.d/stdout" -e "/etc/puppet/PMGT/ut/results/pmgt_collection/etc_logrotate.d/stderr" \
	\
	/bin/ls /etc/logrotate.d/
	spawn /usr/bin/pssh -A -t 30 -p 9 -l root -h ../../hosts/all.txt -o /etc/puppet/PMGT/ut/results/pmgt_collection/etc_logrotate.d/stdout -e /etc/puppet/PMGT/ut/results/pmgt_collection/etc_logrotate.d/stderr /bin/ls /etc/logrotate.d/
	Warning: do not enter your password if anyone else has superuser
	privileges or access to your account.
	Password:
	[1] 16:04:09 [SUCCESS] HMPM01
	[2] 16:04:09 [SUCCESS] m131
	[3] 16:04:09 [SUCCESS] m132

	# 結果検証コマンドサンプル: etc_logrotate.d
	more /etc/puppet/PMGT/ut/results/pmgt_collection/etc_logrotate.d/stdout/*
	more /etc/puppet/PMGT/ut/results/pmgt_collection/etc_logrotate.d/stderr/*

	##### etc_logrotate.d_more,pssh,0,/bin/more /etc/logrotate.d/*
	# /usr/bin/pssh \
	-A -t 30 -p 9 -l root \
	-h "../../hosts/all.txt" \
	-o "/etc/puppet/PMGT/ut/results/pmgt_collection/etc_logrotate.d_more/stdout" -e "/etc/puppet/PMGT/ut/results/pmgt_collection/etc_logrotate.d_more/stderr" \
	\
	/bin/more /etc/logrotate.d/*
	spawn /usr/bin/pssh -A -t 30 -p 9 -l root -h ../../hosts/all.txt -o /etc/puppet/PMGT/ut/results/pmgt_collection/etc_logrotate.d_more/stdout -e /etc/puppet/PMGT/ut/results/pmgt_collection/etc_logrotate.d_more/stderr /bin/more /etc/logrotate.d/*
	Warning: do not enter your password if anyone else has superuser
	privileges or access to your account.
	Password:
	[1] 16:04:09 [SUCCESS] HMPM01
	[2] 16:04:09 [SUCCESS] m131
	[3] 16:04:09 [SUCCESS] m132

	# 結果検証コマンドサンプル: etc_logrotate.d_more
	more /etc/puppet/PMGT/ut/results/pmgt_collection/etc_logrotate.d_more/stdout/*
	more /etc/puppet/PMGT/ut/results/pmgt_collection/etc_logrotate.d_more/stderr/*

	##### etc_motd,pslurp,all,/etc/puppet/PMGT/ut/results/pmgt_collection,/etc/motd
	# /usr/bin/pslurp \
	-A -t 30 -p 9 -l root \
	-h "../../hosts/all.txt" \
	-o "/etc/puppet/PMGT/ut/results/pmgt_collection/etc_motd/stdout" -e "/etc/puppet/PMGT/ut/results/pmgt_collection/etc_motd/stderr" \
	-L "/etc/puppet/PMGT/ut/results/pmgt_collection" -r "/etc/motd" "motd" \

	spawn /usr/bin/pslurp -A -t 30 -p 9 -l root -h ../../hosts/all.txt -o /etc/puppet/PMGT/ut/results/pmgt_collection/etc_motd/stdout -e /etc/puppet/PMGT/ut/results/pmgt_collection/etc_motd/stderr -L /etc/puppet/PMGT/ut/results/pmgt_collection -r /etc/motd motd
	Warning: do not enter your password if anyone else has superuser
	privileges or access to your account.
	Password:
	[1] 16:04:09 [FAILURE] HMPM01 Exited with error code 1
	[2] 16:04:09 [SUCCESS] m131
	[3] 16:04:09 [SUCCESS] m132

	# pslurp 結果検証コマンドサンプル: etc_motd
	ls -l /etc/puppet/PMGT/ut/results/pmgt_collection
	ls -l /etc/puppet/PMGT/ut/results/pmgt_collection/*

	# 結果検証コマンドサンプル: etc_motd
	more /etc/puppet/PMGT/ut/results/pmgt_collection/etc_motd/stdout/*
	more /etc/puppet/PMGT/ut/results/pmgt_collection/etc_motd/stderr/*

	##### etc_mtab,pslurp,0,/etc/puppet/PMGT/ut/results/pmgt_collection,/etc/mtab
	# /usr/bin/pslurp \
	-A -t 30 -p 9 -l root \
	-h "../../hosts/all.txt" \
	-o "/etc/puppet/PMGT/ut/results/pmgt_collection/etc_mtab/stdout" -e "/etc/puppet/PMGT/ut/results/pmgt_collection/etc_mtab/stderr" \
	-L "/etc/puppet/PMGT/ut/results/pmgt_collection" -r "/etc/mtab" "mtab" \

	spawn /usr/bin/pslurp -A -t 30 -p 9 -l root -h ../../hosts/all.txt -o /etc/puppet/PMGT/ut/results/pmgt_collection/etc_mtab/stdout -e /etc/puppet/PMGT/ut/results/pmgt_collection/etc_mtab/stderr -L /etc/puppet/PMGT/ut/results/pmgt_collection -r /etc/mtab mtab
	Warning: do not enter your password if anyone else has superuser
	privileges or access to your account.
	Password:
	[1] 16:04:09 [SUCCESS] m132
	[2] 16:04:09 [SUCCESS] HMPM01
	[3] 16:04:09 [SUCCESS] m131

	# pslurp 結果検証コマンドサンプル: etc_mtab
	ls -l /etc/puppet/PMGT/ut/results/pmgt_collection
	ls -l /etc/puppet/PMGT/ut/results/pmgt_collection/*

	# 結果検証コマンドサンプル: etc_mtab
	more /etc/puppet/PMGT/ut/results/pmgt_collection/etc_mtab/stdout/*
	more /etc/puppet/PMGT/ut/results/pmgt_collection/etc_mtab/stderr/*

	##### etc_nsswitch.conf,pslurp,0,/etc/puppet/PMGT/ut/results/pmgt_collection,/etc/nsswitch.conf
	# /usr/bin/pslurp \
	-A -t 30 -p 9 -l root \
	-h "../../hosts/all.txt" \
	-o "/etc/puppet/PMGT/ut/results/pmgt_collection/etc_nsswitch.conf/stdout" -e "/etc/puppet/PMGT/ut/results/pmgt_collection/etc_nsswitch.conf/stderr" \
	-L "/etc/puppet/PMGT/ut/results/pmgt_collection" -r "/etc/nsswitch.conf" "nsswitch.conf" \

	spawn /usr/bin/pslurp -A -t 30 -p 9 -l root -h ../../hosts/all.txt -o /etc/puppet/PMGT/ut/results/pmgt_collection/etc_nsswitch.conf/stdout -e /etc/puppet/PMGT/ut/results/pmgt_collection/etc_nsswitch.conf/stderr -L /etc/puppet/PMGT/ut/results/pmgt_collection -r /etc/nsswitch.conf nsswitch.conf
	Warning: do not enter your password if anyone else has superuser
	privileges or access to your account.
	Password:
	[1] 16:04:10 [SUCCESS] HMPM01
	[2] 16:04:10 [SUCCESS] m131
	[3] 16:04:10 [SUCCESS] m132

	# pslurp 結果検証コマンドサンプル: etc_nsswitch.conf
	ls -l /etc/puppet/PMGT/ut/results/pmgt_collection
	ls -l /etc/puppet/PMGT/ut/results/pmgt_collection/*

	# 結果検証コマンドサンプル: etc_nsswitch.conf
	more /etc/puppet/PMGT/ut/results/pmgt_collection/etc_nsswitch.conf/stdout/*
	more /etc/puppet/PMGT/ut/results/pmgt_collection/etc_nsswitch.conf/stderr/*

	##### etc_ntp.conf,pslurp,0,/etc/puppet/PMGT/ut/results/pmgt_collection,/etc/ntp.conf
	# /usr/bin/pslurp \
	-A -t 30 -p 9 -l root \
	-h "../../hosts/all.txt" \
	-o "/etc/puppet/PMGT/ut/results/pmgt_collection/etc_ntp.conf/stdout" -e "/etc/puppet/PMGT/ut/results/pmgt_collection/etc_ntp.conf/stderr" \
	-L "/etc/puppet/PMGT/ut/results/pmgt_collection" -r "/etc/ntp.conf" "ntp.conf" \

	spawn /usr/bin/pslurp -A -t 30 -p 9 -l root -h ../../hosts/all.txt -o /etc/puppet/PMGT/ut/results/pmgt_collection/etc_ntp.conf/stdout -e /etc/puppet/PMGT/ut/results/pmgt_collection/etc_ntp.conf/stderr -L /etc/puppet/PMGT/ut/results/pmgt_collection -r /etc/ntp.conf ntp.conf
	Warning: do not enter your password if anyone else has superuser
	privileges or access to your account.
	Password:
	[1] 16:04:10 [SUCCESS] HMPM01
	[2] 16:04:10 [SUCCESS] m131
	[3] 16:04:10 [SUCCESS] m132

	# pslurp 結果検証コマンドサンプル: etc_ntp.conf
	ls -l /etc/puppet/PMGT/ut/results/pmgt_collection
	ls -l /etc/puppet/PMGT/ut/results/pmgt_collection/*

	# 結果検証コマンドサンプル: etc_ntp.conf
	more /etc/puppet/PMGT/ut/results/pmgt_collection/etc_ntp.conf/stdout/*
	more /etc/puppet/PMGT/ut/results/pmgt_collection/etc_ntp.conf/stderr/*

	##### etc_passwd,pslurp,0,/etc/puppet/PMGT/ut/results/pmgt_collection,/etc/passwd
	# /usr/bin/pslurp \
	-A -t 30 -p 9 -l root \
	-h "../../hosts/all.txt" \
	-o "/etc/puppet/PMGT/ut/results/pmgt_collection/etc_passwd/stdout" -e "/etc/puppet/PMGT/ut/results/pmgt_collection/etc_passwd/stderr" \
	-L "/etc/puppet/PMGT/ut/results/pmgt_collection" -r "/etc/passwd" "passwd" \

	spawn /usr/bin/pslurp -A -t 30 -p 9 -l root -h ../../hosts/all.txt -o /etc/puppet/PMGT/ut/results/pmgt_collection/etc_passwd/stdout -e /etc/puppet/PMGT/ut/results/pmgt_collection/etc_passwd/stderr -L /etc/puppet/PMGT/ut/results/pmgt_collection -r /etc/passwd passwd
	Warning: do not enter your password if anyone else has superuser
	privileges or access to your account.
	Password:
	[1] 16:04:10 [SUCCESS] HMPM01
	[2] 16:04:10 [SUCCESS] m132
	[3] 16:04:10 [SUCCESS] m131

	# pslurp 結果検証コマンドサンプル: etc_passwd
	ls -l /etc/puppet/PMGT/ut/results/pmgt_collection
	ls -l /etc/puppet/PMGT/ut/results/pmgt_collection/*

	# 結果検証コマンドサンプル: etc_passwd
	more /etc/puppet/PMGT/ut/results/pmgt_collection/etc_passwd/stdout/*
	more /etc/puppet/PMGT/ut/results/pmgt_collection/etc_passwd/stderr/*

	##### etc_profile,pslurp,0,/etc/puppet/PMGT/ut/results/pmgt_collection,/etc/profile
	# /usr/bin/pslurp \
	-A -t 30 -p 9 -l root \
	-h "../../hosts/all.txt" \
	-o "/etc/puppet/PMGT/ut/results/pmgt_collection/etc_profile/stdout" -e "/etc/puppet/PMGT/ut/results/pmgt_collection/etc_profile/stderr" \
	-L "/etc/puppet/PMGT/ut/results/pmgt_collection" -r "/etc/profile" "profile" \

	spawn /usr/bin/pslurp -A -t 30 -p 9 -l root -h ../../hosts/all.txt -o /etc/puppet/PMGT/ut/results/pmgt_collection/etc_profile/stdout -e /etc/puppet/PMGT/ut/results/pmgt_collection/etc_profile/stderr -L /etc/puppet/PMGT/ut/results/pmgt_collection -r /etc/profile profile
	Warning: do not enter your password if anyone else has superuser
	privileges or access to your account.
	Password:
	[1] 16:04:10 [SUCCESS] m131
	[2] 16:04:10 [SUCCESS] HMPM01
	[3] 16:04:10 [SUCCESS] m132

	# pslurp 結果検証コマンドサンプル: etc_profile
	ls -l /etc/puppet/PMGT/ut/results/pmgt_collection
	ls -l /etc/puppet/PMGT/ut/results/pmgt_collection/*

	# 結果検証コマンドサンプル: etc_profile
	more /etc/puppet/PMGT/ut/results/pmgt_collection/etc_profile/stdout/*
	more /etc/puppet/PMGT/ut/results/pmgt_collection/etc_profile/stderr/*

	##### etc_puppet_puppet.conf,pslurp,all,/etc/puppet/PMGT/ut/results/pmgt_collection,/etc/puppet/puppet.conf
	# /usr/bin/pslurp \
	-A -t 30 -p 9 -l root \
	-h "../../hosts/all.txt" \
	-o "/etc/puppet/PMGT/ut/results/pmgt_collection/etc_puppet_puppet.conf/stdout" -e "/etc/puppet/PMGT/ut/results/pmgt_collection/etc_puppet_puppet.conf/stderr" \
	-L "/etc/puppet/PMGT/ut/results/pmgt_collection" -r "/etc/puppet/puppet.conf" "puppet.conf" \

	spawn /usr/bin/pslurp -A -t 30 -p 9 -l root -h ../../hosts/all.txt -o /etc/puppet/PMGT/ut/results/pmgt_collection/etc_puppet_puppet.conf/stdout -e /etc/puppet/PMGT/ut/results/pmgt_collection/etc_puppet_puppet.conf/stderr -L /etc/puppet/PMGT/ut/results/pmgt_collection -r /etc/puppet/puppet.conf puppet.conf
	Warning: do not enter your password if anyone else has superuser
	privileges or access to your account.
	Password:
	[1] 16:04:11 [SUCCESS] m131
	[2] 16:04:11 [SUCCESS] HMPM01
	[3] 16:04:11 [SUCCESS] m132

	# pslurp 結果検証コマンドサンプル: etc_puppet_puppet.conf
	ls -l /etc/puppet/PMGT/ut/results/pmgt_collection
	ls -l /etc/puppet/PMGT/ut/results/pmgt_collection/*

	# 結果検証コマンドサンプル: etc_puppet_puppet.conf
	more /etc/puppet/PMGT/ut/results/pmgt_collection/etc_puppet_puppet.conf/stdout/*
	more /etc/puppet/PMGT/ut/results/pmgt_collection/etc_puppet_puppet.conf/stderr/*

	##### etc_resolv.conf,pslurp,0,/etc/puppet/PMGT/ut/results/pmgt_collection,/etc/resolv.conf
	# /usr/bin/pslurp \
	-A -t 30 -p 9 -l root \
	-h "../../hosts/all.txt" \
	-o "/etc/puppet/PMGT/ut/results/pmgt_collection/etc_resolv.conf/stdout" -e "/etc/puppet/PMGT/ut/results/pmgt_collection/etc_resolv.conf/stderr" \
	-L "/etc/puppet/PMGT/ut/results/pmgt_collection" -r "/etc/resolv.conf" "resolv.conf" \

	spawn /usr/bin/pslurp -A -t 30 -p 9 -l root -h ../../hosts/all.txt -o /etc/puppet/PMGT/ut/results/pmgt_collection/etc_resolv.conf/stdout -e /etc/puppet/PMGT/ut/results/pmgt_collection/etc_resolv.conf/stderr -L /etc/puppet/PMGT/ut/results/pmgt_collection -r /etc/resolv.conf resolv.conf
	Warning: do not enter your password if anyone else has superuser
	privileges or access to your account.
	Password:
	[1] 16:04:11 [SUCCESS] HMPM01
	[2] 16:04:11 [SUCCESS] m131
	[3] 16:04:11 [SUCCESS] m132

	# pslurp 結果検証コマンドサンプル: etc_resolv.conf
	ls -l /etc/puppet/PMGT/ut/results/pmgt_collection
	ls -l /etc/puppet/PMGT/ut/results/pmgt_collection/*

	# 結果検証コマンドサンプル: etc_resolv.conf
	more /etc/puppet/PMGT/ut/results/pmgt_collection/etc_resolv.conf/stdout/*
	more /etc/puppet/PMGT/ut/results/pmgt_collection/etc_resolv.conf/stderr/*

	##### etc_rsyslog.conf,pslurp,0,/etc/puppet/PMGT/ut/results/pmgt_collection,/etc/rsyslog.conf
	# /usr/bin/pslurp \
	-A -t 30 -p 9 -l root \
	-h "../../hosts/all.txt" \
	-o "/etc/puppet/PMGT/ut/results/pmgt_collection/etc_rsyslog.conf/stdout" -e "/etc/puppet/PMGT/ut/results/pmgt_collection/etc_rsyslog.conf/stderr" \
	-L "/etc/puppet/PMGT/ut/results/pmgt_collection" -r "/etc/rsyslog.conf" "rsyslog.conf" \

	spawn /usr/bin/pslurp -A -t 30 -p 9 -l root -h ../../hosts/all.txt -o /etc/puppet/PMGT/ut/results/pmgt_collection/etc_rsyslog.conf/stdout -e /etc/puppet/PMGT/ut/results/pmgt_collection/etc_rsyslog.conf/stderr -L /etc/puppet/PMGT/ut/results/pmgt_collection -r /etc/rsyslog.conf rsyslog.conf
	Warning: do not enter your password if anyone else has superuser
	privileges or access to your account.
	Password:
	[1] 16:04:11 [SUCCESS] m132
	[2] 16:04:11 [SUCCESS] HMPM01
	[3] 16:04:11 [SUCCESS] m131

	# pslurp 結果検証コマンドサンプル: etc_rsyslog.conf
	ls -l /etc/puppet/PMGT/ut/results/pmgt_collection
	ls -l /etc/puppet/PMGT/ut/results/pmgt_collection/*

	# 結果検証コマンドサンプル: etc_rsyslog.conf
	more /etc/puppet/PMGT/ut/results/pmgt_collection/etc_rsyslog.conf/stdout/*
	more /etc/puppet/PMGT/ut/results/pmgt_collection/etc_rsyslog.conf/stderr/*

	##### etc_services,pslurp,0,/etc/puppet/PMGT/ut/results/pmgt_collection,/etc/services
	# /usr/bin/pslurp \
	-A -t 30 -p 9 -l root \
	-h "../../hosts/all.txt" \
	-o "/etc/puppet/PMGT/ut/results/pmgt_collection/etc_services/stdout" -e "/etc/puppet/PMGT/ut/results/pmgt_collection/etc_services/stderr" \
	-L "/etc/puppet/PMGT/ut/results/pmgt_collection" -r "/etc/services" "services" \

	spawn /usr/bin/pslurp -A -t 30 -p 9 -l root -h ../../hosts/all.txt -o /etc/puppet/PMGT/ut/results/pmgt_collection/etc_services/stdout -e /etc/puppet/PMGT/ut/results/pmgt_collection/etc_services/stderr -L /etc/puppet/PMGT/ut/results/pmgt_collection -r /etc/services services
	Warning: do not enter your password if anyone else has superuser
	privileges or access to your account.
	Password:
	[1] 16:04:11 [SUCCESS] m131
	[2] 16:04:11 [SUCCESS] HMPM01
	[3] 16:04:11 [SUCCESS] m132

	# pslurp 結果検証コマンドサンプル: etc_services
	ls -l /etc/puppet/PMGT/ut/results/pmgt_collection
	ls -l /etc/puppet/PMGT/ut/results/pmgt_collection/*

	# 結果検証コマンドサンプル: etc_services
	more /etc/puppet/PMGT/ut/results/pmgt_collection/etc_services/stdout/*
	more /etc/puppet/PMGT/ut/results/pmgt_collection/etc_services/stderr/*

	##### etc_shells,pslurp,0,/etc/puppet/PMGT/ut/results/pmgt_collection,/etc/shells
	# /usr/bin/pslurp \
	-A -t 30 -p 9 -l root \
	-h "../../hosts/all.txt" \
	-o "/etc/puppet/PMGT/ut/results/pmgt_collection/etc_shells/stdout" -e "/etc/puppet/PMGT/ut/results/pmgt_collection/etc_shells/stderr" \
	-L "/etc/puppet/PMGT/ut/results/pmgt_collection" -r "/etc/shells" "shells" \

	spawn /usr/bin/pslurp -A -t 30 -p 9 -l root -h ../../hosts/all.txt -o /etc/puppet/PMGT/ut/results/pmgt_collection/etc_shells/stdout -e /etc/puppet/PMGT/ut/results/pmgt_collection/etc_shells/stderr -L /etc/puppet/PMGT/ut/results/pmgt_collection -r /etc/shells shells
	Warning: do not enter your password if anyone else has superuser
	privileges or access to your account.
	Password:
	[1] 16:04:12 [SUCCESS] HMPM01
	[2] 16:04:12 [SUCCESS] m132
	[3] 16:04:12 [SUCCESS] m131

	# pslurp 結果検証コマンドサンプル: etc_shells
	ls -l /etc/puppet/PMGT/ut/results/pmgt_collection
	ls -l /etc/puppet/PMGT/ut/results/pmgt_collection/*

	# 結果検証コマンドサンプル: etc_shells
	more /etc/puppet/PMGT/ut/results/pmgt_collection/etc_shells/stdout/*
	more /etc/puppet/PMGT/ut/results/pmgt_collection/etc_shells/stderr/*

	##### etc_ssh_sshd_config,pslurp,0,/etc/puppet/PMGT/ut/results/pmgt_collection,/etc/ssh/sshd_config
	# /usr/bin/pslurp \
	-A -t 30 -p 9 -l root \
	-h "../../hosts/all.txt" \
	-o "/etc/puppet/PMGT/ut/results/pmgt_collection/etc_ssh_sshd_config/stdout" -e "/etc/puppet/PMGT/ut/results/pmgt_collection/etc_ssh_sshd_config/stderr" \
	-L "/etc/puppet/PMGT/ut/results/pmgt_collection" -r "/etc/ssh/sshd_config" "sshd_config" \

	spawn /usr/bin/pslurp -A -t 30 -p 9 -l root -h ../../hosts/all.txt -o /etc/puppet/PMGT/ut/results/pmgt_collection/etc_ssh_sshd_config/stdout -e /etc/puppet/PMGT/ut/results/pmgt_collection/etc_ssh_sshd_config/stderr -L /etc/puppet/PMGT/ut/results/pmgt_collection -r /etc/ssh/sshd_config sshd_config
	Warning: do not enter your password if anyone else has superuser
	privileges or access to your account.
	Password:
	[1] 16:04:12 [SUCCESS] HMPM01
	[2] 16:04:12 [SUCCESS] m131
	[3] 16:04:12 [SUCCESS] m132

	# pslurp 結果検証コマンドサンプル: etc_ssh_sshd_config
	ls -l /etc/puppet/PMGT/ut/results/pmgt_collection
	ls -l /etc/puppet/PMGT/ut/results/pmgt_collection/*

	# 結果検証コマンドサンプル: etc_ssh_sshd_config
	more /etc/puppet/PMGT/ut/results/pmgt_collection/etc_ssh_sshd_config/stdout/*
	more /etc/puppet/PMGT/ut/results/pmgt_collection/etc_ssh_sshd_config/stderr/*

	##### etc_sudoers,pslurp,0,/etc/puppet/PMGT/ut/results/pmgt_collection,/etc/sudoers
	# /usr/bin/pslurp \
	-A -t 30 -p 9 -l root \
	-h "../../hosts/all.txt" \
	-o "/etc/puppet/PMGT/ut/results/pmgt_collection/etc_sudoers/stdout" -e "/etc/puppet/PMGT/ut/results/pmgt_collection/etc_sudoers/stderr" \
	-L "/etc/puppet/PMGT/ut/results/pmgt_collection" -r "/etc/sudoers" "sudoers" \

	spawn /usr/bin/pslurp -A -t 30 -p 9 -l root -h ../../hosts/all.txt -o /etc/puppet/PMGT/ut/results/pmgt_collection/etc_sudoers/stdout -e /etc/puppet/PMGT/ut/results/pmgt_collection/etc_sudoers/stderr -L /etc/puppet/PMGT/ut/results/pmgt_collection -r /etc/sudoers sudoers
	Warning: do not enter your password if anyone else has superuser
	privileges or access to your account.
	Password:
	[1] 16:04:12 [SUCCESS] HMPM01
	[2] 16:04:12 [SUCCESS] m132
	[3] 16:04:12 [SUCCESS] m131

	# pslurp 結果検証コマンドサンプル: etc_sudoers
	ls -l /etc/puppet/PMGT/ut/results/pmgt_collection
	ls -l /etc/puppet/PMGT/ut/results/pmgt_collection/*

	# 結果検証コマンドサンプル: etc_sudoers
	more /etc/puppet/PMGT/ut/results/pmgt_collection/etc_sudoers/stdout/*
	more /etc/puppet/PMGT/ut/results/pmgt_collection/etc_sudoers/stderr/*

	##### etc_sysctl.conf,pslurp,0,/etc/puppet/PMGT/ut/results/pmgt_collection,/etc/sysctl.conf
	# /usr/bin/pslurp \
	-A -t 30 -p 9 -l root \
	-h "../../hosts/all.txt" \
	-o "/etc/puppet/PMGT/ut/results/pmgt_collection/etc_sysctl.conf/stdout" -e "/etc/puppet/PMGT/ut/results/pmgt_collection/etc_sysctl.conf/stderr" \
	-L "/etc/puppet/PMGT/ut/results/pmgt_collection" -r "/etc/sysctl.conf" "sysctl.conf" \

	spawn /usr/bin/pslurp -A -t 30 -p 9 -l root -h ../../hosts/all.txt -o /etc/puppet/PMGT/ut/results/pmgt_collection/etc_sysctl.conf/stdout -e /etc/puppet/PMGT/ut/results/pmgt_collection/etc_sysctl.conf/stderr -L /etc/puppet/PMGT/ut/results/pmgt_collection -r /etc/sysctl.conf sysctl.conf
	Warning: do not enter your password if anyone else has superuser
	privileges or access to your account.
	Password:
	[1] 16:04:12 [SUCCESS] HMPM01
	[2] 16:04:12 [SUCCESS] m132
	[3] 16:04:12 [SUCCESS] m131

	# pslurp 結果検証コマンドサンプル: etc_sysctl.conf
	ls -l /etc/puppet/PMGT/ut/results/pmgt_collection
	ls -l /etc/puppet/PMGT/ut/results/pmgt_collection/*

	# 結果検証コマンドサンプル: etc_sysctl.conf
	more /etc/puppet/PMGT/ut/results/pmgt_collection/etc_sysctl.conf/stdout/*
	more /etc/puppet/PMGT/ut/results/pmgt_collection/etc_sysctl.conf/stderr/*

	##### etc_sysconfig_network,pslurp,0,/etc/puppet/PMGT/ut/results/pmgt_collection,/etc/sysconfig/network
	# /usr/bin/pslurp \
	-A -t 30 -p 9 -l root \
	-h "../../hosts/all.txt" \
	-o "/etc/puppet/PMGT/ut/results/pmgt_collection/etc_sysconfig_network/stdout" -e "/etc/puppet/PMGT/ut/results/pmgt_collection/etc_sysconfig_network/stderr" \
	-L "/etc/puppet/PMGT/ut/results/pmgt_collection" -r "/etc/sysconfig/network" "network" \

	spawn /usr/bin/pslurp -A -t 30 -p 9 -l root -h ../../hosts/all.txt -o /etc/puppet/PMGT/ut/results/pmgt_collection/etc_sysconfig_network/stdout -e /etc/puppet/PMGT/ut/results/pmgt_collection/etc_sysconfig_network/stderr -L /etc/puppet/PMGT/ut/results/pmgt_collection -r /etc/sysconfig/network network
	Warning: do not enter your password if anyone else has superuser
	privileges or access to your account.
	Password:
	[1] 16:04:12 [SUCCESS] HMPM01
	[2] 16:04:12 [SUCCESS] m132
	[3] 16:04:12 [SUCCESS] m131

	# pslurp 結果検証コマンドサンプル: etc_sysconfig_network
	ls -l /etc/puppet/PMGT/ut/results/pmgt_collection
	ls -l /etc/puppet/PMGT/ut/results/pmgt_collection/*

	# 結果検証コマンドサンプル: etc_sysconfig_network
	more /etc/puppet/PMGT/ut/results/pmgt_collection/etc_sysconfig_network/stdout/*
	more /etc/puppet/PMGT/ut/results/pmgt_collection/etc_sysconfig_network/stderr/*

	##### etc_sysconfig_network-scripts_ifcfg-eth0,pslurp,0,/etc/puppet/PMGT/ut/results/pmgt_collection,/etc/sysconfig/network-scripts/ifcfg-eth0
	# /usr/bin/pslurp \
	-A -t 30 -p 9 -l root \
	-h "../../hosts/all.txt" \
	-o "/etc/puppet/PMGT/ut/results/pmgt_collection/etc_sysconfig_network-scripts_ifcfg-eth0/stdout" -e "/etc/puppet/PMGT/ut/results/pmgt_collection/etc_sysconfig_network-scripts_ifcfg-eth0/stderr" \
	-L "/etc/puppet/PMGT/ut/results/pmgt_collection" -r "/etc/sysconfig/network-scripts/ifcfg-eth0" "ifcfg-eth0" \

	spawn /usr/bin/pslurp -A -t 30 -p 9 -l root -h ../../hosts/all.txt -o /etc/puppet/PMGT/ut/results/pmgt_collection/etc_sysconfig_network-scripts_ifcfg-eth0/stdout -e /etc/puppet/PMGT/ut/results/pmgt_collection/etc_sysconfig_network-scripts_ifcfg-eth0/stderr -L /etc/puppet/PMGT/ut/results/pmgt_collection -r /etc/sysconfig/network-scripts/ifcfg-eth0 ifcfg-eth0
	Warning: do not enter your password if anyone else has superuser
	privileges or access to your account.
	Password:
	[1] 16:04:13 [SUCCESS] HMPM01
	[2] 16:04:13 [SUCCESS] m131
	[3] 16:04:13 [SUCCESS] m132

	# pslurp 結果検証コマンドサンプル: etc_sysconfig_network-scripts_ifcfg-eth0
	ls -l /etc/puppet/PMGT/ut/results/pmgt_collection
	ls -l /etc/puppet/PMGT/ut/results/pmgt_collection/*

	# 結果検証コマンドサンプル: etc_sysconfig_network-scripts_ifcfg-eth0
	more /etc/puppet/PMGT/ut/results/pmgt_collection/etc_sysconfig_network-scripts_ifcfg-eth0/stdout/*
	more /etc/puppet/PMGT/ut/results/pmgt_collection/etc_sysconfig_network-scripts_ifcfg-eth0/stderr/*

	##### etc_sysconfig_network-scripts_route-eth0,pslurp,all,/etc/puppet/PMGT/ut/results/pmgt_collection,/etc/sysconfig/network-scripts/route-eth0
	# /usr/bin/pslurp \
	-A -t 30 -p 9 -l root \
	-h "../../hosts/all.txt" \
	-o "/etc/puppet/PMGT/ut/results/pmgt_collection/etc_sysconfig_network-scripts_route-eth0/stdout" -e "/etc/puppet/PMGT/ut/results/pmgt_collection/etc_sysconfig_network-scripts_route-eth0/stderr" \
	-L "/etc/puppet/PMGT/ut/results/pmgt_collection" -r "/etc/sysconfig/network-scripts/route-eth0" "route-eth0" \

	spawn /usr/bin/pslurp -A -t 30 -p 9 -l root -h ../../hosts/all.txt -o /etc/puppet/PMGT/ut/results/pmgt_collection/etc_sysconfig_network-scripts_route-eth0/stdout -e /etc/puppet/PMGT/ut/results/pmgt_collection/etc_sysconfig_network-scripts_route-eth0/stderr -L /etc/puppet/PMGT/ut/results/pmgt_collection -r /etc/sysconfig/network-scripts/route-eth0 route-eth0
	Warning: do not enter your password if anyone else has superuser
	privileges or access to your account.
	Password:
	[1] 16:04:13 [FAILURE] HMPM01 Exited with error code 1
	[2] 16:04:13 [FAILURE] m132 Exited with error code 1
	[3] 16:04:13 [FAILURE] m131 Exited with error code 1

	# pslurp 結果検証コマンドサンプル: etc_sysconfig_network-scripts_route-eth0
	ls -l /etc/puppet/PMGT/ut/results/pmgt_collection
	ls -l /etc/puppet/PMGT/ut/results/pmgt_collection/*

	# 結果検証コマンドサンプル: etc_sysconfig_network-scripts_route-eth0
	more /etc/puppet/PMGT/ut/results/pmgt_collection/etc_sysconfig_network-scripts_route-eth0/stdout/*
	more /etc/puppet/PMGT/ut/results/pmgt_collection/etc_sysconfig_network-scripts_route-eth0/stderr/*

	##### etc_xinetd.conf,pslurp,0,/etc/puppet/PMGT/ut/results/pmgt_collection,/etc/xinetd.conf
	# /usr/bin/pslurp \
	-A -t 30 -p 9 -l root \
	-h "../../hosts/all.txt" \
	-o "/etc/puppet/PMGT/ut/results/pmgt_collection/etc_xinetd.conf/stdout" -e "/etc/puppet/PMGT/ut/results/pmgt_collection/etc_xinetd.conf/stderr" \
	-L "/etc/puppet/PMGT/ut/results/pmgt_collection" -r "/etc/xinetd.conf" "xinetd.conf" \

	spawn /usr/bin/pslurp -A -t 30 -p 9 -l root -h ../../hosts/all.txt -o /etc/puppet/PMGT/ut/results/pmgt_collection/etc_xinetd.conf/stdout -e /etc/puppet/PMGT/ut/results/pmgt_collection/etc_xinetd.conf/stderr -L /etc/puppet/PMGT/ut/results/pmgt_collection -r /etc/xinetd.conf xinetd.conf
	Warning: do not enter your password if anyone else has superuser
	privileges or access to your account.
	Password:
	[1] 16:04:13 [SUCCESS] HMPM01
	[2] 16:04:13 [SUCCESS] m132
	[3] 16:04:13 [SUCCESS] m131

	# pslurp 結果検証コマンドサンプル: etc_xinetd.conf
	ls -l /etc/puppet/PMGT/ut/results/pmgt_collection
	ls -l /etc/puppet/PMGT/ut/results/pmgt_collection/*

	# 結果検証コマンドサンプル: etc_xinetd.conf
	more /etc/puppet/PMGT/ut/results/pmgt_collection/etc_xinetd.conf/stdout/*
	more /etc/puppet/PMGT/ut/results/pmgt_collection/etc_xinetd.conf/stderr/*

	##### etc_yum.repos.d,pssh,0,/bin/ls /etc/yum.repos.d
	# /usr/bin/pssh \
	-A -t 30 -p 9 -l root \
	-h "../../hosts/all.txt" \
	-o "/etc/puppet/PMGT/ut/results/pmgt_collection/etc_yum.repos.d/stdout" -e "/etc/puppet/PMGT/ut/results/pmgt_collection/etc_yum.repos.d/stderr" \
	\
	/bin/ls /etc/yum.repos.d
	spawn /usr/bin/pssh -A -t 30 -p 9 -l root -h ../../hosts/all.txt -o /etc/puppet/PMGT/ut/results/pmgt_collection/etc_yum.repos.d/stdout -e /etc/puppet/PMGT/ut/results/pmgt_collection/etc_yum.repos.d/stderr /bin/ls /etc/yum.repos.d
	Warning: do not enter your password if anyone else has superuser
	privileges or access to your account.
	Password:
	[1] 16:04:13 [SUCCESS] HMPM01
	[2] 16:04:13 [SUCCESS] m132
	[3] 16:04:13 [SUCCESS] m131

	# 結果検証コマンドサンプル: etc_yum.repos.d
	more /etc/puppet/PMGT/ut/results/pmgt_collection/etc_yum.repos.d/stdout/*
	more /etc/puppet/PMGT/ut/results/pmgt_collection/etc_yum.repos.d/stderr/*
	root@HMPM01/bin 16:04:13# /usr/bin/tree -f --noreport -i ../results/pmgt_collection/
	../results/pmgt_collection
	../results/pmgt_collection/HMPM01
	../results/pmgt_collection/HMPM01/crontab
	../results/pmgt_collection/HMPM01/exports
	../results/pmgt_collection/HMPM01/fstab
	../results/pmgt_collection/HMPM01/group
	../results/pmgt_collection/HMPM01/grub.conf
	../results/pmgt_collection/HMPM01/hosts
	../results/pmgt_collection/HMPM01/ifcfg-eth0
	../results/pmgt_collection/HMPM01/inittab
	../results/pmgt_collection/HMPM01/kdump.conf
	../results/pmgt_collection/HMPM01/logrotate.conf
	../results/pmgt_collection/HMPM01/mtab
	../results/pmgt_collection/HMPM01/network
	../results/pmgt_collection/HMPM01/nsswitch.conf
	../results/pmgt_collection/HMPM01/ntp.conf
	../results/pmgt_collection/HMPM01/passwd
	../results/pmgt_collection/HMPM01/profile
	../results/pmgt_collection/HMPM01/puppet.conf
	../results/pmgt_collection/HMPM01/resolv.conf
	../results/pmgt_collection/HMPM01/rsyslog.conf
	../results/pmgt_collection/HMPM01/services
	../results/pmgt_collection/HMPM01/shells
	../results/pmgt_collection/HMPM01/sshd_config
	../results/pmgt_collection/HMPM01/sudoers
	../results/pmgt_collection/HMPM01/sysctl.conf
	../results/pmgt_collection/HMPM01/xinetd.conf
	../results/pmgt_collection/cmd_crontab
	../results/pmgt_collection/cmd_crontab/stderr
	../results/pmgt_collection/cmd_crontab/stderr/HMPM01
	../results/pmgt_collection/cmd_crontab/stderr/m131
	../results/pmgt_collection/cmd_crontab/stderr/m132
	../results/pmgt_collection/cmd_crontab/stdout
	../results/pmgt_collection/cmd_crontab/stdout/HMPM01
	../results/pmgt_collection/cmd_crontab/stdout/m131
	../results/pmgt_collection/cmd_crontab/stdout/m132
	../results/pmgt_collection/cmd_date
	../results/pmgt_collection/cmd_date/stderr
	../results/pmgt_collection/cmd_date/stderr/HMPM01
	../results/pmgt_collection/cmd_date/stderr/m131
	../results/pmgt_collection/cmd_date/stderr/m132
	../results/pmgt_collection/cmd_date/stdout
	../results/pmgt_collection/cmd_date/stdout/HMPM01
	../results/pmgt_collection/cmd_date/stdout/m131
	../results/pmgt_collection/cmd_date/stdout/m132
	../results/pmgt_collection/cmd_df
	../results/pmgt_collection/cmd_df/stderr
	../results/pmgt_collection/cmd_df/stderr/HMPM01
	../results/pmgt_collection/cmd_df/stderr/m131
	../results/pmgt_collection/cmd_df/stderr/m132
	../results/pmgt_collection/cmd_df/stdout
	../results/pmgt_collection/cmd_df/stdout/HMPM01
	../results/pmgt_collection/cmd_df/stdout/m131
	../results/pmgt_collection/cmd_df/stdout/m132
	../results/pmgt_collection/cmd_env_no_profile
	../results/pmgt_collection/cmd_env_no_profile/stderr
	../results/pmgt_collection/cmd_env_no_profile/stderr/HMPM01
	../results/pmgt_collection/cmd_env_no_profile/stderr/m131
	../results/pmgt_collection/cmd_env_no_profile/stderr/m132
	../results/pmgt_collection/cmd_env_no_profile/stdout
	../results/pmgt_collection/cmd_env_no_profile/stdout/HMPM01
	../results/pmgt_collection/cmd_env_no_profile/stdout/m131
	../results/pmgt_collection/cmd_env_no_profile/stdout/m132
	../results/pmgt_collection/cmd_env_profile
	../results/pmgt_collection/cmd_env_profile/stderr
	../results/pmgt_collection/cmd_env_profile/stderr/HMPM01
	../results/pmgt_collection/cmd_env_profile/stderr/m131
	../results/pmgt_collection/cmd_env_profile/stderr/m132
	../results/pmgt_collection/cmd_env_profile/stdout
	../results/pmgt_collection/cmd_env_profile/stdout/HMPM01
	../results/pmgt_collection/cmd_env_profile/stdout/m131
	../results/pmgt_collection/cmd_env_profile/stdout/m132
	../results/pmgt_collection/cmd_exportfs
	../results/pmgt_collection/cmd_exportfs/stderr
	../results/pmgt_collection/cmd_exportfs/stderr/HMPM01
	../results/pmgt_collection/cmd_exportfs/stderr/m131
	../results/pmgt_collection/cmd_exportfs/stderr/m132
	../results/pmgt_collection/cmd_exportfs/stdout
	../results/pmgt_collection/cmd_exportfs/stdout/HMPM01
	../results/pmgt_collection/cmd_exportfs/stdout/m131
	../results/pmgt_collection/cmd_exportfs/stdout/m132
	../results/pmgt_collection/cmd_fdisk
	../results/pmgt_collection/cmd_fdisk/stderr
	../results/pmgt_collection/cmd_fdisk/stderr/HMPM01
	../results/pmgt_collection/cmd_fdisk/stderr/m131
	../results/pmgt_collection/cmd_fdisk/stderr/m132
	../results/pmgt_collection/cmd_fdisk/stdout
	../results/pmgt_collection/cmd_fdisk/stdout/HMPM01
	../results/pmgt_collection/cmd_fdisk/stdout/m131
	../results/pmgt_collection/cmd_fdisk/stdout/m132
	../results/pmgt_collection/cmd_free
	../results/pmgt_collection/cmd_free/stderr
	../results/pmgt_collection/cmd_free/stderr/HMPM01
	../results/pmgt_collection/cmd_free/stderr/m131
	../results/pmgt_collection/cmd_free/stderr/m132
	../results/pmgt_collection/cmd_free/stdout
	../results/pmgt_collection/cmd_free/stdout/HMPM01
	../results/pmgt_collection/cmd_free/stdout/m131
	../results/pmgt_collection/cmd_free/stdout/m132
	../results/pmgt_collection/cmd_getenforce
	../results/pmgt_collection/cmd_getenforce/stderr
	../results/pmgt_collection/cmd_getenforce/stderr/HMPM01
	../results/pmgt_collection/cmd_getenforce/stderr/m131
	../results/pmgt_collection/cmd_getenforce/stderr/m132
	../results/pmgt_collection/cmd_getenforce/stdout
	../results/pmgt_collection/cmd_getenforce/stdout/HMPM01
	../results/pmgt_collection/cmd_getenforce/stdout/m131
	../results/pmgt_collection/cmd_getenforce/stdout/m132
	../results/pmgt_collection/cmd_hostname
	../results/pmgt_collection/cmd_hostname/stderr
	../results/pmgt_collection/cmd_hostname/stderr/HMPM01
	../results/pmgt_collection/cmd_hostname/stderr/m131
	../results/pmgt_collection/cmd_hostname/stderr/m132
	../results/pmgt_collection/cmd_hostname/stdout
	../results/pmgt_collection/cmd_hostname/stdout/HMPM01
	../results/pmgt_collection/cmd_hostname/stdout/m131
	../results/pmgt_collection/cmd_hostname/stdout/m132
	../results/pmgt_collection/cmd_hwclock
	../results/pmgt_collection/cmd_hwclock/stderr
	../results/pmgt_collection/cmd_hwclock/stderr/HMPM01
	../results/pmgt_collection/cmd_hwclock/stderr/m131
	../results/pmgt_collection/cmd_hwclock/stderr/m132
	../results/pmgt_collection/cmd_hwclock/stdout
	../results/pmgt_collection/cmd_hwclock/stdout/HMPM01
	../results/pmgt_collection/cmd_hwclock/stdout/m131
	../results/pmgt_collection/cmd_hwclock/stdout/m132
	../results/pmgt_collection/cmd_ifconfig
	../results/pmgt_collection/cmd_ifconfig/stderr
	../results/pmgt_collection/cmd_ifconfig/stderr/HMPM01
	../results/pmgt_collection/cmd_ifconfig/stderr/m131
	../results/pmgt_collection/cmd_ifconfig/stderr/m132
	../results/pmgt_collection/cmd_ifconfig/stdout
	../results/pmgt_collection/cmd_ifconfig/stdout/HMPM01
	../results/pmgt_collection/cmd_ifconfig/stdout/m131
	../results/pmgt_collection/cmd_ifconfig/stdout/m132
	../results/pmgt_collection/cmd_iostat
	../results/pmgt_collection/cmd_iostat/stderr
	../results/pmgt_collection/cmd_iostat/stderr/HMPM01
	../results/pmgt_collection/cmd_iostat/stderr/m131
	../results/pmgt_collection/cmd_iostat/stderr/m132
	../results/pmgt_collection/cmd_iostat/stdout
	../results/pmgt_collection/cmd_iostat/stdout/HMPM01
	../results/pmgt_collection/cmd_iostat/stdout/m131
	../results/pmgt_collection/cmd_iostat/stdout/m132
	../results/pmgt_collection/cmd_ip6tables
	../results/pmgt_collection/cmd_ip6tables/stderr
	../results/pmgt_collection/cmd_ip6tables/stderr/HMPM01
	../results/pmgt_collection/cmd_ip6tables/stderr/m131
	../results/pmgt_collection/cmd_ip6tables/stderr/m132
	../results/pmgt_collection/cmd_ip6tables/stdout
	../results/pmgt_collection/cmd_ip6tables/stdout/HMPM01
	../results/pmgt_collection/cmd_ip6tables/stdout/m131
	../results/pmgt_collection/cmd_ip6tables/stdout/m132
	../results/pmgt_collection/cmd_ipcs
	../results/pmgt_collection/cmd_ipcs/stderr
	../results/pmgt_collection/cmd_ipcs/stderr/HMPM01
	../results/pmgt_collection/cmd_ipcs/stderr/m131
	../results/pmgt_collection/cmd_ipcs/stderr/m132
	../results/pmgt_collection/cmd_ipcs/stdout
	../results/pmgt_collection/cmd_ipcs/stdout/HMPM01
	../results/pmgt_collection/cmd_ipcs/stdout/m131
	../results/pmgt_collection/cmd_ipcs/stdout/m132
	../results/pmgt_collection/cmd_iptables
	../results/pmgt_collection/cmd_iptables/stderr
	../results/pmgt_collection/cmd_iptables/stderr/HMPM01
	../results/pmgt_collection/cmd_iptables/stderr/m131
	../results/pmgt_collection/cmd_iptables/stderr/m132
	../results/pmgt_collection/cmd_iptables/stdout
	../results/pmgt_collection/cmd_iptables/stdout/HMPM01
	../results/pmgt_collection/cmd_iptables/stdout/m131
	../results/pmgt_collection/cmd_iptables/stdout/m132
	../results/pmgt_collection/cmd_last
	../results/pmgt_collection/cmd_last/stderr
	../results/pmgt_collection/cmd_last/stderr/HMPM01
	../results/pmgt_collection/cmd_last/stderr/m131
	../results/pmgt_collection/cmd_last/stderr/m132
	../results/pmgt_collection/cmd_last/stdout
	../results/pmgt_collection/cmd_last/stdout/HMPM01
	../results/pmgt_collection/cmd_last/stdout/m131
	../results/pmgt_collection/cmd_last/stdout/m132
	../results/pmgt_collection/cmd_lsblk
	../results/pmgt_collection/cmd_lsblk/stderr
	../results/pmgt_collection/cmd_lsblk/stderr/HMPM01
	../results/pmgt_collection/cmd_lsblk/stderr/m131
	../results/pmgt_collection/cmd_lsblk/stderr/m132
	../results/pmgt_collection/cmd_lsblk/stdout
	../results/pmgt_collection/cmd_lsblk/stdout/HMPM01
	../results/pmgt_collection/cmd_lsblk/stdout/m131
	../results/pmgt_collection/cmd_lsblk/stdout/m132
	../results/pmgt_collection/cmd_lscpu
	../results/pmgt_collection/cmd_lscpu/stderr
	../results/pmgt_collection/cmd_lscpu/stderr/HMPM01
	../results/pmgt_collection/cmd_lscpu/stderr/m131
	../results/pmgt_collection/cmd_lscpu/stderr/m132
	../results/pmgt_collection/cmd_lscpu/stdout
	../results/pmgt_collection/cmd_lscpu/stdout/HMPM01
	../results/pmgt_collection/cmd_lscpu/stdout/m131
	../results/pmgt_collection/cmd_lscpu/stdout/m132
	../results/pmgt_collection/cmd_mount
	../results/pmgt_collection/cmd_mount/stderr
	../results/pmgt_collection/cmd_mount/stderr/HMPM01
	../results/pmgt_collection/cmd_mount/stderr/m131
	../results/pmgt_collection/cmd_mount/stderr/m132
	../results/pmgt_collection/cmd_mount/stdout
	../results/pmgt_collection/cmd_mount/stdout/HMPM01
	../results/pmgt_collection/cmd_mount/stdout/m131
	../results/pmgt_collection/cmd_mount/stdout/m132
	../results/pmgt_collection/cmd_netstat
	../results/pmgt_collection/cmd_netstat/stderr
	../results/pmgt_collection/cmd_netstat/stderr/HMPM01
	../results/pmgt_collection/cmd_netstat/stderr/m131
	../results/pmgt_collection/cmd_netstat/stderr/m132
	../results/pmgt_collection/cmd_netstat/stdout
	../results/pmgt_collection/cmd_netstat/stdout/HMPM01
	../results/pmgt_collection/cmd_netstat/stdout/m131
	../results/pmgt_collection/cmd_netstat/stdout/m132
	../results/pmgt_collection/cmd_netstat_r
	../results/pmgt_collection/cmd_netstat_r/stderr
	../results/pmgt_collection/cmd_netstat_r/stderr/HMPM01
	../results/pmgt_collection/cmd_netstat_r/stderr/m131
	../results/pmgt_collection/cmd_netstat_r/stderr/m132
	../results/pmgt_collection/cmd_netstat_r/stdout
	../results/pmgt_collection/cmd_netstat_r/stdout/HMPM01
	../results/pmgt_collection/cmd_netstat_r/stdout/m131
	../results/pmgt_collection/cmd_netstat_r/stdout/m132
	../results/pmgt_collection/cmd_netstat_rn
	../results/pmgt_collection/cmd_netstat_rn/stderr
	../results/pmgt_collection/cmd_netstat_rn/stderr/HMPM01
	../results/pmgt_collection/cmd_netstat_rn/stderr/m131
	../results/pmgt_collection/cmd_netstat_rn/stderr/m132
	../results/pmgt_collection/cmd_netstat_rn/stdout
	../results/pmgt_collection/cmd_netstat_rn/stdout/HMPM01
	../results/pmgt_collection/cmd_netstat_rn/stdout/m131
	../results/pmgt_collection/cmd_netstat_rn/stdout/m132
	../results/pmgt_collection/cmd_nfsstat
	../results/pmgt_collection/cmd_nfsstat/stderr
	../results/pmgt_collection/cmd_nfsstat/stderr/HMPM01
	../results/pmgt_collection/cmd_nfsstat/stderr/m131
	../results/pmgt_collection/cmd_nfsstat/stderr/m132
	../results/pmgt_collection/cmd_nfsstat/stdout
	../results/pmgt_collection/cmd_nfsstat/stdout/HMPM01
	../results/pmgt_collection/cmd_nfsstat/stdout/m131
	../results/pmgt_collection/cmd_nfsstat/stdout/m132
	../results/pmgt_collection/cmd_ntpq
	../results/pmgt_collection/cmd_ntpq/stderr
	../results/pmgt_collection/cmd_ntpq/stderr/HMPM01
	../results/pmgt_collection/cmd_ntpq/stderr/m131
	../results/pmgt_collection/cmd_ntpq/stderr/m132
	../results/pmgt_collection/cmd_ntpq/stdout
	../results/pmgt_collection/cmd_ntpq/stdout/HMPM01
	../results/pmgt_collection/cmd_ntpq/stdout/m131
	../results/pmgt_collection/cmd_ntpq/stdout/m132
	../results/pmgt_collection/cmd_ntpstat
	../results/pmgt_collection/cmd_ntpstat/stderr
	../results/pmgt_collection/cmd_ntpstat/stderr/HMPM01
	../results/pmgt_collection/cmd_ntpstat/stderr/m131
	../results/pmgt_collection/cmd_ntpstat/stderr/m132
	../results/pmgt_collection/cmd_ntpstat/stdout
	../results/pmgt_collection/cmd_ntpstat/stdout/HMPM01
	../results/pmgt_collection/cmd_ntpstat/stdout/m131
	../results/pmgt_collection/cmd_ntpstat/stdout/m132
	../results/pmgt_collection/cmd_rpcinfo
	../results/pmgt_collection/cmd_rpcinfo/stderr
	../results/pmgt_collection/cmd_rpcinfo/stderr/HMPM01
	../results/pmgt_collection/cmd_rpcinfo/stderr/m131
	../results/pmgt_collection/cmd_rpcinfo/stderr/m132
	../results/pmgt_collection/cmd_rpcinfo/stdout
	../results/pmgt_collection/cmd_rpcinfo/stdout/HMPM01
	../results/pmgt_collection/cmd_rpcinfo/stdout/m131
	../results/pmgt_collection/cmd_rpcinfo/stdout/m132
	../results/pmgt_collection/cmd_rpm
	../results/pmgt_collection/cmd_rpm/stderr
	../results/pmgt_collection/cmd_rpm/stderr/HMPM01
	../results/pmgt_collection/cmd_rpm/stderr/m131
	../results/pmgt_collection/cmd_rpm/stderr/m132
	../results/pmgt_collection/cmd_rpm/stdout
	../results/pmgt_collection/cmd_rpm/stdout/HMPM01
	../results/pmgt_collection/cmd_rpm/stdout/m131
	../results/pmgt_collection/cmd_rpm/stdout/m132
	../results/pmgt_collection/cmd_set
	../results/pmgt_collection/cmd_set/stderr
	../results/pmgt_collection/cmd_set/stderr/HMPM01
	../results/pmgt_collection/cmd_set/stderr/m131
	../results/pmgt_collection/cmd_set/stderr/m132
	../results/pmgt_collection/cmd_set/stdout
	../results/pmgt_collection/cmd_set/stdout/HMPM01
	../results/pmgt_collection/cmd_set/stdout/m131
	../results/pmgt_collection/cmd_set/stdout/m132
	../results/pmgt_collection/cmd_top
	../results/pmgt_collection/cmd_top/stderr
	../results/pmgt_collection/cmd_top/stderr/HMPM01
	../results/pmgt_collection/cmd_top/stderr/m131
	../results/pmgt_collection/cmd_top/stderr/m132
	../results/pmgt_collection/cmd_top/stdout
	../results/pmgt_collection/cmd_top/stdout/HMPM01
	../results/pmgt_collection/cmd_top/stdout/m131
	../results/pmgt_collection/cmd_top/stdout/m132
	../results/pmgt_collection/cmd_tree
	../results/pmgt_collection/cmd_tree/stderr
	../results/pmgt_collection/cmd_tree/stderr/HMPM01
	../results/pmgt_collection/cmd_tree/stderr/m131
	../results/pmgt_collection/cmd_tree/stderr/m132
	../results/pmgt_collection/cmd_tree/stdout
	../results/pmgt_collection/cmd_tree/stdout/HMPM01
	../results/pmgt_collection/cmd_tree/stdout/m131
	../results/pmgt_collection/cmd_tree/stdout/m132
	../results/pmgt_collection/cmd_tree_date
	../results/pmgt_collection/cmd_tree_date/stderr
	../results/pmgt_collection/cmd_tree_date/stderr/HMPM01
	../results/pmgt_collection/cmd_tree_date/stderr/m131
	../results/pmgt_collection/cmd_tree_date/stderr/m132
	../results/pmgt_collection/cmd_tree_date/stdout
	../results/pmgt_collection/cmd_tree_date/stdout/HMPM01
	../results/pmgt_collection/cmd_tree_date/stdout/m131
	../results/pmgt_collection/cmd_tree_date/stdout/m132
	../results/pmgt_collection/cmd_ulimit
	../results/pmgt_collection/cmd_ulimit/stderr
	../results/pmgt_collection/cmd_ulimit/stderr/HMPM01
	../results/pmgt_collection/cmd_ulimit/stderr/m131
	../results/pmgt_collection/cmd_ulimit/stderr/m132
	../results/pmgt_collection/cmd_ulimit/stdout
	../results/pmgt_collection/cmd_ulimit/stdout/HMPM01
	../results/pmgt_collection/cmd_ulimit/stdout/m131
	../results/pmgt_collection/cmd_ulimit/stdout/m132
	../results/pmgt_collection/cmd_umask
	../results/pmgt_collection/cmd_umask/stderr
	../results/pmgt_collection/cmd_umask/stderr/HMPM01
	../results/pmgt_collection/cmd_umask/stderr/m131
	../results/pmgt_collection/cmd_umask/stderr/m132
	../results/pmgt_collection/cmd_umask/stdout
	../results/pmgt_collection/cmd_umask/stdout/HMPM01
	../results/pmgt_collection/cmd_umask/stdout/m131
	../results/pmgt_collection/cmd_umask/stdout/m132
	../results/pmgt_collection/cmd_uname
	../results/pmgt_collection/cmd_uname/stderr
	../results/pmgt_collection/cmd_uname/stderr/HMPM01
	../results/pmgt_collection/cmd_uname/stderr/m131
	../results/pmgt_collection/cmd_uname/stderr/m132
	../results/pmgt_collection/cmd_uname/stdout
	../results/pmgt_collection/cmd_uname/stdout/HMPM01
	../results/pmgt_collection/cmd_uname/stdout/m131
	../results/pmgt_collection/cmd_uname/stdout/m132
	../results/pmgt_collection/cmd_uptime
	../results/pmgt_collection/cmd_uptime/stderr
	../results/pmgt_collection/cmd_uptime/stderr/HMPM01
	../results/pmgt_collection/cmd_uptime/stderr/m131
	../results/pmgt_collection/cmd_uptime/stderr/m132
	../results/pmgt_collection/cmd_uptime/stdout
	../results/pmgt_collection/cmd_uptime/stdout/HMPM01
	../results/pmgt_collection/cmd_uptime/stdout/m131
	../results/pmgt_collection/cmd_uptime/stdout/m132
	../results/pmgt_collection/cmd_vmstat
	../results/pmgt_collection/cmd_vmstat/stderr
	../results/pmgt_collection/cmd_vmstat/stderr/HMPM01
	../results/pmgt_collection/cmd_vmstat/stderr/m131
	../results/pmgt_collection/cmd_vmstat/stderr/m132
	../results/pmgt_collection/cmd_vmstat/stdout
	../results/pmgt_collection/cmd_vmstat/stdout/HMPM01
	../results/pmgt_collection/cmd_vmstat/stdout/m131
	../results/pmgt_collection/cmd_vmstat/stdout/m132
	../results/pmgt_collection/cmd_yum_list
	../results/pmgt_collection/cmd_yum_list/stderr
	../results/pmgt_collection/cmd_yum_list/stderr/HMPM01
	../results/pmgt_collection/cmd_yum_list/stderr/m131
	../results/pmgt_collection/cmd_yum_list/stderr/m132
	../results/pmgt_collection/cmd_yum_list/stdout
	../results/pmgt_collection/cmd_yum_list/stdout/HMPM01
	../results/pmgt_collection/cmd_yum_list/stdout/m131
	../results/pmgt_collection/cmd_yum_list/stdout/m132
	../results/pmgt_collection/cmd_yum_repolist
	../results/pmgt_collection/cmd_yum_repolist/stderr
	../results/pmgt_collection/cmd_yum_repolist/stderr/HMPM01
	../results/pmgt_collection/cmd_yum_repolist/stderr/m131
	../results/pmgt_collection/cmd_yum_repolist/stderr/m132
	../results/pmgt_collection/cmd_yum_repolist/stdout
	../results/pmgt_collection/cmd_yum_repolist/stdout/HMPM01
	../results/pmgt_collection/cmd_yum_repolist/stdout/m131
	../results/pmgt_collection/cmd_yum_repolist/stdout/m132
	../results/pmgt_collection/etc_cron.d
	../results/pmgt_collection/etc_cron.d/stderr
	../results/pmgt_collection/etc_cron.d/stderr/HMPM01
	../results/pmgt_collection/etc_cron.d/stderr/m131
	../results/pmgt_collection/etc_cron.d/stderr/m132
	../results/pmgt_collection/etc_cron.d/stdout
	../results/pmgt_collection/etc_cron.d/stdout/HMPM01
	../results/pmgt_collection/etc_cron.d/stdout/m131
	../results/pmgt_collection/etc_cron.d/stdout/m132
	../results/pmgt_collection/etc_cron.daily
	../results/pmgt_collection/etc_cron.daily/stderr
	../results/pmgt_collection/etc_cron.daily/stderr/HMPM01
	../results/pmgt_collection/etc_cron.daily/stderr/m131
	../results/pmgt_collection/etc_cron.daily/stderr/m132
	../results/pmgt_collection/etc_cron.daily/stdout
	../results/pmgt_collection/etc_cron.daily/stdout/HMPM01
	../results/pmgt_collection/etc_cron.daily/stdout/m131
	../results/pmgt_collection/etc_cron.daily/stdout/m132
	../results/pmgt_collection/etc_cron.hourly
	../results/pmgt_collection/etc_cron.hourly/stderr
	../results/pmgt_collection/etc_cron.hourly/stderr/HMPM01
	../results/pmgt_collection/etc_cron.hourly/stderr/m131
	../results/pmgt_collection/etc_cron.hourly/stderr/m132
	../results/pmgt_collection/etc_cron.hourly/stdout
	../results/pmgt_collection/etc_cron.hourly/stdout/HMPM01
	../results/pmgt_collection/etc_cron.hourly/stdout/m131
	../results/pmgt_collection/etc_cron.hourly/stdout/m132
	../results/pmgt_collection/etc_cron.monthly
	../results/pmgt_collection/etc_cron.monthly/stderr
	../results/pmgt_collection/etc_cron.monthly/stderr/HMPM01
	../results/pmgt_collection/etc_cron.monthly/stderr/m131
	../results/pmgt_collection/etc_cron.monthly/stderr/m132
	../results/pmgt_collection/etc_cron.monthly/stdout
	../results/pmgt_collection/etc_cron.monthly/stdout/HMPM01
	../results/pmgt_collection/etc_cron.monthly/stdout/m131
	../results/pmgt_collection/etc_cron.monthly/stdout/m132
	../results/pmgt_collection/etc_cron.weekly
	../results/pmgt_collection/etc_cron.weekly/stderr
	../results/pmgt_collection/etc_cron.weekly/stderr/HMPM01
	../results/pmgt_collection/etc_cron.weekly/stderr/m131
	../results/pmgt_collection/etc_cron.weekly/stderr/m132
	../results/pmgt_collection/etc_cron.weekly/stdout
	../results/pmgt_collection/etc_cron.weekly/stdout/HMPM01
	../results/pmgt_collection/etc_cron.weekly/stdout/m131
	../results/pmgt_collection/etc_cron.weekly/stdout/m132
	../results/pmgt_collection/etc_crontab
	../results/pmgt_collection/etc_crontab/stderr
	../results/pmgt_collection/etc_crontab/stderr/HMPM01
	../results/pmgt_collection/etc_crontab/stderr/m131
	../results/pmgt_collection/etc_crontab/stderr/m132
	../results/pmgt_collection/etc_crontab/stdout
	../results/pmgt_collection/etc_crontab/stdout/HMPM01
	../results/pmgt_collection/etc_crontab/stdout/m131
	../results/pmgt_collection/etc_crontab/stdout/m132
	../results/pmgt_collection/etc_exports
	../results/pmgt_collection/etc_exports/stderr
	../results/pmgt_collection/etc_exports/stderr/HMPM01
	../results/pmgt_collection/etc_exports/stderr/m131
	../results/pmgt_collection/etc_exports/stderr/m132
	../results/pmgt_collection/etc_exports/stdout
	../results/pmgt_collection/etc_exports/stdout/HMPM01
	../results/pmgt_collection/etc_exports/stdout/m131
	../results/pmgt_collection/etc_exports/stdout/m132
	../results/pmgt_collection/etc_fstab
	../results/pmgt_collection/etc_fstab/stderr
	../results/pmgt_collection/etc_fstab/stderr/HMPM01
	../results/pmgt_collection/etc_fstab/stderr/m131
	../results/pmgt_collection/etc_fstab/stderr/m132
	../results/pmgt_collection/etc_fstab/stdout
	../results/pmgt_collection/etc_fstab/stdout/HMPM01
	../results/pmgt_collection/etc_fstab/stdout/m131
	../results/pmgt_collection/etc_fstab/stdout/m132
	../results/pmgt_collection/etc_group
	../results/pmgt_collection/etc_group/stderr
	../results/pmgt_collection/etc_group/stderr/HMPM01
	../results/pmgt_collection/etc_group/stderr/m131
	../results/pmgt_collection/etc_group/stderr/m132
	../results/pmgt_collection/etc_group/stdout
	../results/pmgt_collection/etc_group/stdout/HMPM01
	../results/pmgt_collection/etc_group/stdout/m131
	../results/pmgt_collection/etc_group/stdout/m132
	../results/pmgt_collection/etc_grub.conf
	../results/pmgt_collection/etc_grub.conf/stderr
	../results/pmgt_collection/etc_grub.conf/stderr/HMPM01
	../results/pmgt_collection/etc_grub.conf/stderr/m131
	../results/pmgt_collection/etc_grub.conf/stderr/m132
	../results/pmgt_collection/etc_grub.conf/stdout
	../results/pmgt_collection/etc_grub.conf/stdout/HMPM01
	../results/pmgt_collection/etc_grub.conf/stdout/m131
	../results/pmgt_collection/etc_grub.conf/stdout/m132
	../results/pmgt_collection/etc_hosts
	../results/pmgt_collection/etc_hosts/stderr
	../results/pmgt_collection/etc_hosts/stderr/HMPM01
	../results/pmgt_collection/etc_hosts/stderr/m131
	../results/pmgt_collection/etc_hosts/stderr/m132
	../results/pmgt_collection/etc_hosts/stdout
	../results/pmgt_collection/etc_hosts/stdout/HMPM01
	../results/pmgt_collection/etc_hosts/stdout/m131
	../results/pmgt_collection/etc_hosts/stdout/m132
	../results/pmgt_collection/etc_inittab
	../results/pmgt_collection/etc_inittab/stderr
	../results/pmgt_collection/etc_inittab/stderr/HMPM01
	../results/pmgt_collection/etc_inittab/stderr/m131
	../results/pmgt_collection/etc_inittab/stderr/m132
	../results/pmgt_collection/etc_inittab/stdout
	../results/pmgt_collection/etc_inittab/stdout/HMPM01
	../results/pmgt_collection/etc_inittab/stdout/m131
	../results/pmgt_collection/etc_inittab/stdout/m132
	../results/pmgt_collection/etc_kdump.conf
	../results/pmgt_collection/etc_kdump.conf/stderr
	../results/pmgt_collection/etc_kdump.conf/stderr/HMPM01
	../results/pmgt_collection/etc_kdump.conf/stderr/m131
	../results/pmgt_collection/etc_kdump.conf/stderr/m132
	../results/pmgt_collection/etc_kdump.conf/stdout
	../results/pmgt_collection/etc_kdump.conf/stdout/HMPM01
	../results/pmgt_collection/etc_kdump.conf/stdout/m131
	../results/pmgt_collection/etc_kdump.conf/stdout/m132
	../results/pmgt_collection/etc_logrotate.conf
	../results/pmgt_collection/etc_logrotate.conf/stderr
	../results/pmgt_collection/etc_logrotate.conf/stderr/HMPM01
	../results/pmgt_collection/etc_logrotate.conf/stderr/m131
	../results/pmgt_collection/etc_logrotate.conf/stderr/m132
	../results/pmgt_collection/etc_logrotate.conf/stdout
	../results/pmgt_collection/etc_logrotate.conf/stdout/HMPM01
	../results/pmgt_collection/etc_logrotate.conf/stdout/m131
	../results/pmgt_collection/etc_logrotate.conf/stdout/m132
	../results/pmgt_collection/etc_logrotate.d
	../results/pmgt_collection/etc_logrotate.d/stderr
	../results/pmgt_collection/etc_logrotate.d/stderr/HMPM01
	../results/pmgt_collection/etc_logrotate.d/stderr/m131
	../results/pmgt_collection/etc_logrotate.d/stderr/m132
	../results/pmgt_collection/etc_logrotate.d/stdout
	../results/pmgt_collection/etc_logrotate.d/stdout/HMPM01
	../results/pmgt_collection/etc_logrotate.d/stdout/m131
	../results/pmgt_collection/etc_logrotate.d/stdout/m132
	../results/pmgt_collection/etc_logrotate.d_more
	../results/pmgt_collection/etc_logrotate.d_more/stderr
	../results/pmgt_collection/etc_logrotate.d_more/stderr/HMPM01
	../results/pmgt_collection/etc_logrotate.d_more/stderr/m131
	../results/pmgt_collection/etc_logrotate.d_more/stderr/m132
	../results/pmgt_collection/etc_logrotate.d_more/stdout
	../results/pmgt_collection/etc_logrotate.d_more/stdout/HMPM01
	../results/pmgt_collection/etc_logrotate.d_more/stdout/m131
	../results/pmgt_collection/etc_logrotate.d_more/stdout/m132
	../results/pmgt_collection/etc_motd
	../results/pmgt_collection/etc_motd/stderr
	../results/pmgt_collection/etc_motd/stderr/HMPM01
	../results/pmgt_collection/etc_motd/stderr/m131
	../results/pmgt_collection/etc_motd/stderr/m132
	../results/pmgt_collection/etc_motd/stdout
	../results/pmgt_collection/etc_motd/stdout/HMPM01
	../results/pmgt_collection/etc_motd/stdout/m131
	../results/pmgt_collection/etc_motd/stdout/m132
	../results/pmgt_collection/etc_mtab
	../results/pmgt_collection/etc_mtab/stderr
	../results/pmgt_collection/etc_mtab/stderr/HMPM01
	../results/pmgt_collection/etc_mtab/stderr/m131
	../results/pmgt_collection/etc_mtab/stderr/m132
	../results/pmgt_collection/etc_mtab/stdout
	../results/pmgt_collection/etc_mtab/stdout/HMPM01
	../results/pmgt_collection/etc_mtab/stdout/m131
	../results/pmgt_collection/etc_mtab/stdout/m132
	../results/pmgt_collection/etc_nsswitch.conf
	../results/pmgt_collection/etc_nsswitch.conf/stderr
	../results/pmgt_collection/etc_nsswitch.conf/stderr/HMPM01
	../results/pmgt_collection/etc_nsswitch.conf/stderr/m131
	../results/pmgt_collection/etc_nsswitch.conf/stderr/m132
	../results/pmgt_collection/etc_nsswitch.conf/stdout
	../results/pmgt_collection/etc_nsswitch.conf/stdout/HMPM01
	../results/pmgt_collection/etc_nsswitch.conf/stdout/m131
	../results/pmgt_collection/etc_nsswitch.conf/stdout/m132
	../results/pmgt_collection/etc_ntp.conf
	../results/pmgt_collection/etc_ntp.conf/stderr
	../results/pmgt_collection/etc_ntp.conf/stderr/HMPM01
	../results/pmgt_collection/etc_ntp.conf/stderr/m131
	../results/pmgt_collection/etc_ntp.conf/stderr/m132
	../results/pmgt_collection/etc_ntp.conf/stdout
	../results/pmgt_collection/etc_ntp.conf/stdout/HMPM01
	../results/pmgt_collection/etc_ntp.conf/stdout/m131
	../results/pmgt_collection/etc_ntp.conf/stdout/m132
	../results/pmgt_collection/etc_passwd
	../results/pmgt_collection/etc_passwd/stderr
	../results/pmgt_collection/etc_passwd/stderr/HMPM01
	../results/pmgt_collection/etc_passwd/stderr/m131
	../results/pmgt_collection/etc_passwd/stderr/m132
	../results/pmgt_collection/etc_passwd/stdout
	../results/pmgt_collection/etc_passwd/stdout/HMPM01
	../results/pmgt_collection/etc_passwd/stdout/m131
	../results/pmgt_collection/etc_passwd/stdout/m132
	../results/pmgt_collection/etc_profile
	../results/pmgt_collection/etc_profile/stderr
	../results/pmgt_collection/etc_profile/stderr/HMPM01
	../results/pmgt_collection/etc_profile/stderr/m131
	../results/pmgt_collection/etc_profile/stderr/m132
	../results/pmgt_collection/etc_profile/stdout
	../results/pmgt_collection/etc_profile/stdout/HMPM01
	../results/pmgt_collection/etc_profile/stdout/m131
	../results/pmgt_collection/etc_profile/stdout/m132
	../results/pmgt_collection/etc_puppet_puppet.conf
	../results/pmgt_collection/etc_puppet_puppet.conf/stderr
	../results/pmgt_collection/etc_puppet_puppet.conf/stderr/HMPM01
	../results/pmgt_collection/etc_puppet_puppet.conf/stderr/m131
	../results/pmgt_collection/etc_puppet_puppet.conf/stderr/m132
	../results/pmgt_collection/etc_puppet_puppet.conf/stdout
	../results/pmgt_collection/etc_puppet_puppet.conf/stdout/HMPM01
	../results/pmgt_collection/etc_puppet_puppet.conf/stdout/m131
	../results/pmgt_collection/etc_puppet_puppet.conf/stdout/m132
	../results/pmgt_collection/etc_resolv.conf
	../results/pmgt_collection/etc_resolv.conf/stderr
	../results/pmgt_collection/etc_resolv.conf/stderr/HMPM01
	../results/pmgt_collection/etc_resolv.conf/stderr/m131
	../results/pmgt_collection/etc_resolv.conf/stderr/m132
	../results/pmgt_collection/etc_resolv.conf/stdout
	../results/pmgt_collection/etc_resolv.conf/stdout/HMPM01
	../results/pmgt_collection/etc_resolv.conf/stdout/m131
	../results/pmgt_collection/etc_resolv.conf/stdout/m132
	../results/pmgt_collection/etc_rsyslog.conf
	../results/pmgt_collection/etc_rsyslog.conf/stderr
	../results/pmgt_collection/etc_rsyslog.conf/stderr/HMPM01
	../results/pmgt_collection/etc_rsyslog.conf/stderr/m131
	../results/pmgt_collection/etc_rsyslog.conf/stderr/m132
	../results/pmgt_collection/etc_rsyslog.conf/stdout
	../results/pmgt_collection/etc_rsyslog.conf/stdout/HMPM01
	../results/pmgt_collection/etc_rsyslog.conf/stdout/m131
	../results/pmgt_collection/etc_rsyslog.conf/stdout/m132
	../results/pmgt_collection/etc_services
	../results/pmgt_collection/etc_services/stderr
	../results/pmgt_collection/etc_services/stderr/HMPM01
	../results/pmgt_collection/etc_services/stderr/m131
	../results/pmgt_collection/etc_services/stderr/m132
	../results/pmgt_collection/etc_services/stdout
	../results/pmgt_collection/etc_services/stdout/HMPM01
	../results/pmgt_collection/etc_services/stdout/m131
	../results/pmgt_collection/etc_services/stdout/m132
	../results/pmgt_collection/etc_shells
	../results/pmgt_collection/etc_shells/stderr
	../results/pmgt_collection/etc_shells/stderr/HMPM01
	../results/pmgt_collection/etc_shells/stderr/m131
	../results/pmgt_collection/etc_shells/stderr/m132
	../results/pmgt_collection/etc_shells/stdout
	../results/pmgt_collection/etc_shells/stdout/HMPM01
	../results/pmgt_collection/etc_shells/stdout/m131
	../results/pmgt_collection/etc_shells/stdout/m132
	../results/pmgt_collection/etc_ssh_sshd_config
	../results/pmgt_collection/etc_ssh_sshd_config/stderr
	../results/pmgt_collection/etc_ssh_sshd_config/stderr/HMPM01
	../results/pmgt_collection/etc_ssh_sshd_config/stderr/m131
	../results/pmgt_collection/etc_ssh_sshd_config/stderr/m132
	../results/pmgt_collection/etc_ssh_sshd_config/stdout
	../results/pmgt_collection/etc_ssh_sshd_config/stdout/HMPM01
	../results/pmgt_collection/etc_ssh_sshd_config/stdout/m131
	../results/pmgt_collection/etc_ssh_sshd_config/stdout/m132
	../results/pmgt_collection/etc_sudoers
	../results/pmgt_collection/etc_sudoers/stderr
	../results/pmgt_collection/etc_sudoers/stderr/HMPM01
	../results/pmgt_collection/etc_sudoers/stderr/m131
	../results/pmgt_collection/etc_sudoers/stderr/m132
	../results/pmgt_collection/etc_sudoers/stdout
	../results/pmgt_collection/etc_sudoers/stdout/HMPM01
	../results/pmgt_collection/etc_sudoers/stdout/m131
	../results/pmgt_collection/etc_sudoers/stdout/m132
	../results/pmgt_collection/etc_sysconfig_network
	../results/pmgt_collection/etc_sysconfig_network/stderr
	../results/pmgt_collection/etc_sysconfig_network/stderr/HMPM01
	../results/pmgt_collection/etc_sysconfig_network/stderr/m131
	../results/pmgt_collection/etc_sysconfig_network/stderr/m132
	../results/pmgt_collection/etc_sysconfig_network/stdout
	../results/pmgt_collection/etc_sysconfig_network/stdout/HMPM01
	../results/pmgt_collection/etc_sysconfig_network/stdout/m131
	../results/pmgt_collection/etc_sysconfig_network/stdout/m132
	../results/pmgt_collection/etc_sysconfig_network-scripts_ifcfg-eth0
	../results/pmgt_collection/etc_sysconfig_network-scripts_ifcfg-eth0/stderr
	../results/pmgt_collection/etc_sysconfig_network-scripts_ifcfg-eth0/stderr/HMPM01
	../results/pmgt_collection/etc_sysconfig_network-scripts_ifcfg-eth0/stderr/m131
	../results/pmgt_collection/etc_sysconfig_network-scripts_ifcfg-eth0/stderr/m132
	../results/pmgt_collection/etc_sysconfig_network-scripts_ifcfg-eth0/stdout
	../results/pmgt_collection/etc_sysconfig_network-scripts_ifcfg-eth0/stdout/HMPM01
	../results/pmgt_collection/etc_sysconfig_network-scripts_ifcfg-eth0/stdout/m131
	../results/pmgt_collection/etc_sysconfig_network-scripts_ifcfg-eth0/stdout/m132
	../results/pmgt_collection/etc_sysconfig_network-scripts_route-eth0
	../results/pmgt_collection/etc_sysconfig_network-scripts_route-eth0/stderr
	../results/pmgt_collection/etc_sysconfig_network-scripts_route-eth0/stderr/HMPM01
	../results/pmgt_collection/etc_sysconfig_network-scripts_route-eth0/stderr/m131
	../results/pmgt_collection/etc_sysconfig_network-scripts_route-eth0/stderr/m132
	../results/pmgt_collection/etc_sysconfig_network-scripts_route-eth0/stdout
	../results/pmgt_collection/etc_sysconfig_network-scripts_route-eth0/stdout/HMPM01
	../results/pmgt_collection/etc_sysconfig_network-scripts_route-eth0/stdout/m131
	../results/pmgt_collection/etc_sysconfig_network-scripts_route-eth0/stdout/m132
	../results/pmgt_collection/etc_sysctl.conf
	../results/pmgt_collection/etc_sysctl.conf/stderr
	../results/pmgt_collection/etc_sysctl.conf/stderr/HMPM01
	../results/pmgt_collection/etc_sysctl.conf/stderr/m131
	../results/pmgt_collection/etc_sysctl.conf/stderr/m132
	../results/pmgt_collection/etc_sysctl.conf/stdout
	../results/pmgt_collection/etc_sysctl.conf/stdout/HMPM01
	../results/pmgt_collection/etc_sysctl.conf/stdout/m131
	../results/pmgt_collection/etc_sysctl.conf/stdout/m132
	../results/pmgt_collection/etc_xinetd.conf
	../results/pmgt_collection/etc_xinetd.conf/stderr
	../results/pmgt_collection/etc_xinetd.conf/stderr/HMPM01
	../results/pmgt_collection/etc_xinetd.conf/stderr/m131
	../results/pmgt_collection/etc_xinetd.conf/stderr/m132
	../results/pmgt_collection/etc_xinetd.conf/stdout
	../results/pmgt_collection/etc_xinetd.conf/stdout/HMPM01
	../results/pmgt_collection/etc_xinetd.conf/stdout/m131
	../results/pmgt_collection/etc_xinetd.conf/stdout/m132
	../results/pmgt_collection/etc_yum.repos.d
	../results/pmgt_collection/etc_yum.repos.d/stderr
	../results/pmgt_collection/etc_yum.repos.d/stderr/HMPM01
	../results/pmgt_collection/etc_yum.repos.d/stderr/m131
	../results/pmgt_collection/etc_yum.repos.d/stderr/m132
	../results/pmgt_collection/etc_yum.repos.d/stdout
	../results/pmgt_collection/etc_yum.repos.d/stdout/HMPM01
	../results/pmgt_collection/etc_yum.repos.d/stdout/m131
	../results/pmgt_collection/etc_yum.repos.d/stdout/m132
	../results/pmgt_collection/m131
	../results/pmgt_collection/m131/crontab
	../results/pmgt_collection/m131/exports
	../results/pmgt_collection/m131/fstab
	../results/pmgt_collection/m131/group
	../results/pmgt_collection/m131/grub.conf
	../results/pmgt_collection/m131/hosts
	../results/pmgt_collection/m131/ifcfg-eth0
	../results/pmgt_collection/m131/inittab
	../results/pmgt_collection/m131/kdump.conf
	../results/pmgt_collection/m131/logrotate.conf
	../results/pmgt_collection/m131/motd
	../results/pmgt_collection/m131/mtab
	../results/pmgt_collection/m131/network
	../results/pmgt_collection/m131/nsswitch.conf
	../results/pmgt_collection/m131/ntp.conf
	../results/pmgt_collection/m131/passwd
	../results/pmgt_collection/m131/profile
	../results/pmgt_collection/m131/puppet.conf
	../results/pmgt_collection/m131/resolv.conf
	../results/pmgt_collection/m131/rsyslog.conf
	../results/pmgt_collection/m131/services
	../results/pmgt_collection/m131/shells
	../results/pmgt_collection/m131/sshd_config
	../results/pmgt_collection/m131/sudoers
	../results/pmgt_collection/m131/sysctl.conf
	../results/pmgt_collection/m131/xinetd.conf
	../results/pmgt_collection/m132
	../results/pmgt_collection/m132/crontab
	../results/pmgt_collection/m132/exports
	../results/pmgt_collection/m132/fstab
	../results/pmgt_collection/m132/group
	../results/pmgt_collection/m132/grub.conf
	../results/pmgt_collection/m132/hosts
	../results/pmgt_collection/m132/ifcfg-eth0
	../results/pmgt_collection/m132/inittab
	../results/pmgt_collection/m132/kdump.conf
	../results/pmgt_collection/m132/logrotate.conf
	../results/pmgt_collection/m132/motd
	../results/pmgt_collection/m132/mtab
	../results/pmgt_collection/m132/network
	../results/pmgt_collection/m132/nsswitch.conf
	../results/pmgt_collection/m132/ntp.conf
	../results/pmgt_collection/m132/passwd
	../results/pmgt_collection/m132/profile
	../results/pmgt_collection/m132/puppet.conf
	../results/pmgt_collection/m132/resolv.conf
	../results/pmgt_collection/m132/rsyslog.conf
	../results/pmgt_collection/m132/services
	../results/pmgt_collection/m132/shells
	../results/pmgt_collection/m132/sshd_config
	../results/pmgt_collection/m132/sudoers
	../results/pmgt_collection/m132/sysctl.conf
	../results/pmgt_collection/m132/xinetd.conf
	root@HMPM01/bin 16:04:47#